## BT
# | Phase | Cycle Time | Load Type | UDP Rate | Capture Point | Filename | File Size (MB) | Relative Path | Notes | RSSI Line A (dBm) | RSSI Line B (dBm) | Interference Screenshot | Net Load (Mbps) | Avg Latency (ms) | Max Latency (ms) | Min Latency (ms) | Jitter (ms) | Packet Loss (%)
1 | Baseline | 16ms | 1 IO |  | End-to-End | BT_16ms_Base_End2End.pcap | 20.07 | P1_Baseline/16ms/BT_16ms_Base_End2End.pcap |  | -48 | -51 | https://kuleuven-my.sharepoint.com/:i:/g/personal/elias_neels_student_kuleuven_be/IQBNKYS6mIAJQa7U65HxSQEXAZHNzaQls8Cz6IrDu6zb7Ok?e=mnG6UI https://kuleuven-my.sharepoint.com/:i:/g/personal/elias_neels_student_kuleuven_be/IQCjLTNnYxMBSZszRKlQ8P6AASy-m_zwuiD4qZhl4Oh5ZNk?e=L4frke https://kuleuven-my.sharepoint.com/:i:/g/personal/elias_neels_student_kuleuven_be/IQBwS5PskkkmT728BIeu7NqLAV4If_S4PHJ9O8ViNjomNCE?e=Qkcc4k https://kuleuven-my.sharepoint.com/:i:/g/personal/elias_neels_student_kuleuven_be/IQBmn866BGstQLb9EKZoYWImAUCL9NQvOMrV7C4-Ywnz4-U?e=3NWH51 | 0.0208 | 5.6578 | 22.4358 | 2.335 | 1.1869 | 0
2 | Baseline | 16ms | 1 IO |  | PRP Client | BT_16ms_Base_PRPClient.pcap | 20.05 | P1_Baseline/16ms/BT_16ms_Base_PRPClient.pcap |  | -48 | -51 | https://kuleuven-my.sharepoint.com/:i:/g/personal/elias_neels_student_kuleuven_be/IQBNKYS6mIAJQa7U65HxSQEXAZHNzaQls8Cz6IrDu6zb7Ok?e=mnG6UI https://kuleuven-my.sharepoint.com/:i:/g/personal/elias_neels_student_kuleuven_be/IQCjLTNnYxMBSZszRKlQ8P6AASy-m_zwuiD4qZhl4Oh5ZNk?e=L4frke https://kuleuven-my.sharepoint.com/:i:/g/personal/elias_neels_student_kuleuven_be/IQBwS5PskkkmT728BIeu7NqLAV4If_S4PHJ9O8ViNjomNCE?e=Qkcc4k https://kuleuven-my.sharepoint.com/:i:/g/personal/elias_neels_student_kuleuven_be/IQBmn866BGstQLb9EKZoYWImAUCL9NQvOMrV7C4-Ywnz4-U?e=3NWH51
3 | Baseline | 16ms | 1 IO |  | Switch AP-b | BT_16ms_Base_SwitchAPb.pcapng | 5.88 | P1_Baseline/16ms/BT_16ms_Base_SwitchAPb.pcapng |  | -48 | -51 | https://kuleuven-my.sharepoint.com/:i:/g/personal/elias_neels_student_kuleuven_be/IQBNKYS6mIAJQa7U65HxSQEXAZHNzaQls8Cz6IrDu6zb7Ok?e=mnG6UI https://kuleuven-my.sharepoint.com/:i:/g/personal/elias_neels_student_kuleuven_be/IQCjLTNnYxMBSZszRKlQ8P6AASy-m_zwuiD4qZhl4Oh5ZNk?e=L4frke https://kuleuven-my.sharepoint.com/:i:/g/personal/elias_neels_student_kuleuven_be/IQBwS5PskkkmT728BIeu7NqLAV4If_S4PHJ9O8ViNjomNCE?e=Qkcc4k https://kuleuven-my.sharepoint.com/:i:/g/personal/elias_neels_student_kuleuven_be/IQBmn866BGstQLb9EKZoYWImAUCL9NQvOMrV7C4-Ywnz4-U?e=3NWH51
4 | Baseline | 32ms | 1 IO |  | End-to-End | BT_32ms_Base_End2End.pcap | 10.49 | P1_Baseline/32ms/BT_32ms_Base_End2End.pcap |  | -48 | -51 | https://kuleuven-my.sharepoint.com/:i:/g/personal/elias_neels_student_kuleuven_be/IQBNKYS6mIAJQa7U65HxSQEXAZHNzaQls8Cz6IrDu6zb7Ok?e=mnG6UI https://kuleuven-my.sharepoint.com/:i:/g/personal/elias_neels_student_kuleuven_be/IQCjLTNnYxMBSZszRKlQ8P6AASy-m_zwuiD4qZhl4Oh5ZNk?e=L4frke https://kuleuven-my.sharepoint.com/:i:/g/personal/elias_neels_student_kuleuven_be/IQBwS5PskkkmT728BIeu7NqLAV4If_S4PHJ9O8ViNjomNCE?e=Qkcc4k https://kuleuven-my.sharepoint.com/:i:/g/personal/elias_neels_student_kuleuven_be/IQBmn866BGstQLb9EKZoYWImAUCL9NQvOMrV7C4-Ywnz4-U?e=3NWH51 | 0.0208 | 5.8763 | 34.7712 | 2.9231 | 1.3063 | 0
5 | Baseline | 32ms | 1 IO |  | PRP Client | BT_32ms_Base_PRPClient.pcap | 10.61 | P1_Baseline/32ms/BT_32ms_Base_PRPClient.pcap |  | -48 | -51 | https://kuleuven-my.sharepoint.com/:i:/g/personal/elias_neels_student_kuleuven_be/IQBNKYS6mIAJQa7U65HxSQEXAZHNzaQls8Cz6IrDu6zb7Ok?e=mnG6UI https://kuleuven-my.sharepoint.com/:i:/g/personal/elias_neels_student_kuleuven_be/IQCjLTNnYxMBSZszRKlQ8P6AASy-m_zwuiD4qZhl4Oh5ZNk?e=L4frke https://kuleuven-my.sharepoint.com/:i:/g/personal/elias_neels_student_kuleuven_be/IQBwS5PskkkmT728BIeu7NqLAV4If_S4PHJ9O8ViNjomNCE?e=Qkcc4k https://kuleuven-my.sharepoint.com/:i:/g/personal/elias_neels_student_kuleuven_be/IQBmn866BGstQLb9EKZoYWImAUCL9NQvOMrV7C4-Ywnz4-U?e=3NWH51
6 | Baseline | 32ms | 1 IO |  | Switch AP-b | BT_32ms_Base_SwitchAPb.pcapng | 3.13 | P1_Baseline/32ms/BT_32ms_Base_SwitchAPb.pcapng |  | -48 | -51 | https://kuleuven-my.sharepoint.com/:i:/g/personal/elias_neels_student_kuleuven_be/IQBNKYS6mIAJQa7U65HxSQEXAZHNzaQls8Cz6IrDu6zb7Ok?e=mnG6UI https://kuleuven-my.sharepoint.com/:i:/g/personal/elias_neels_student_kuleuven_be/IQCjLTNnYxMBSZszRKlQ8P6AASy-m_zwuiD4qZhl4Oh5ZNk?e=L4frke https://kuleuven-my.sharepoint.com/:i:/g/personal/elias_neels_student_kuleuven_be/IQBwS5PskkkmT728BIeu7NqLAV4If_S4PHJ9O8ViNjomNCE?e=Qkcc4k https://kuleuven-my.sharepoint.com/:i:/g/personal/elias_neels_student_kuleuven_be/IQBmn866BGstQLb9EKZoYWImAUCL9NQvOMrV7C4-Ywnz4-U?e=3NWH51
7 | Baseline | 64ms | 1 IO |  | End-to-End | BT_64ms_Base_End2End.pcap | 5.23 | P1_Baseline/64ms/BT_64ms_Base_End2End.pcap |  | -48 | -51 | https://kuleuven-my.sharepoint.com/:i:/g/personal/elias_neels_student_kuleuven_be/IQBNKYS6mIAJQa7U65HxSQEXAZHNzaQls8Cz6IrDu6zb7Ok?e=mnG6UI https://kuleuven-my.sharepoint.com/:i:/g/personal/elias_neels_student_kuleuven_be/IQCjLTNnYxMBSZszRKlQ8P6AASy-m_zwuiD4qZhl4Oh5ZNk?e=L4frke https://kuleuven-my.sharepoint.com/:i:/g/personal/elias_neels_student_kuleuven_be/IQBwS5PskkkmT728BIeu7NqLAV4If_S4PHJ9O8ViNjomNCE?e=Qkcc4k https://kuleuven-my.sharepoint.com/:i:/g/personal/elias_neels_student_kuleuven_be/IQBmn866BGstQLb9EKZoYWImAUCL9NQvOMrV7C4-Ywnz4-U?e=3NWH51 | 0.0208 | 6.0534 | 36.5507 | 2.8947 | 1.4394 | 0
8 | Baseline | 64ms | 1 IO |  | PRP Client | BT_64ms_Base_PRPClient.pcap | 5.42 | P1_Baseline/64ms/BT_64ms_Base_PRPClient.pcap |  | -48 | -51 | https://kuleuven-my.sharepoint.com/:i:/g/personal/elias_neels_student_kuleuven_be/IQBNKYS6mIAJQa7U65HxSQEXAZHNzaQls8Cz6IrDu6zb7Ok?e=mnG6UI https://kuleuven-my.sharepoint.com/:i:/g/personal/elias_neels_student_kuleuven_be/IQCjLTNnYxMBSZszRKlQ8P6AASy-m_zwuiD4qZhl4Oh5ZNk?e=L4frke https://kuleuven-my.sharepoint.com/:i:/g/personal/elias_neels_student_kuleuven_be/IQBwS5PskkkmT728BIeu7NqLAV4If_S4PHJ9O8ViNjomNCE?e=Qkcc4k https://kuleuven-my.sharepoint.com/:i:/g/personal/elias_neels_student_kuleuven_be/IQBmn866BGstQLb9EKZoYWImAUCL9NQvOMrV7C4-Ywnz4-U?e=3NWH51
9 | Baseline | 64ms | 1 IO |  | Switch AP-b | BT_64ms_Base_SwitchAPb.pcapng | 1.64 | P1_Baseline/64ms/BT_64ms_Base_SwitchAPb.pcapng |  | -48 | -51 | https://kuleuven-my.sharepoint.com/:i:/g/personal/elias_neels_student_kuleuven_be/IQBNKYS6mIAJQa7U65HxSQEXAZHNzaQls8Cz6IrDu6zb7Ok?e=mnG6UI https://kuleuven-my.sharepoint.com/:i:/g/personal/elias_neels_student_kuleuven_be/IQCjLTNnYxMBSZszRKlQ8P6AASy-m_zwuiD4qZhl4Oh5ZNk?e=L4frke https://kuleuven-my.sharepoint.com/:i:/g/personal/elias_neels_student_kuleuven_be/IQBwS5PskkkmT728BIeu7NqLAV4If_S4PHJ9O8ViNjomNCE?e=Qkcc4k https://kuleuven-my.sharepoint.com/:i:/g/personal/elias_neels_student_kuleuven_be/IQBmn866BGstQLb9EKZoYWImAUCL9NQvOMrV7C4-Ywnz4-U?e=3NWH51
10 | Baseline | 128ms | 1 IO |  | End-to-End | BT_128ms_Base_End2End.pcap | 2.82 | P1_Baseline/128ms/BT_128ms_Base_End2End.pcap |  | -48 | -51 | https://kuleuven-my.sharepoint.com/:i:/g/personal/elias_neels_student_kuleuven_be/IQBNKYS6mIAJQa7U65HxSQEXAZHNzaQls8Cz6IrDu6zb7Ok?e=mnG6UI https://kuleuven-my.sharepoint.com/:i:/g/personal/elias_neels_student_kuleuven_be/IQCjLTNnYxMBSZszRKlQ8P6AASy-m_zwuiD4qZhl4Oh5ZNk?e=L4frke https://kuleuven-my.sharepoint.com/:i:/g/personal/elias_neels_student_kuleuven_be/IQBwS5PskkkmT728BIeu7NqLAV4If_S4PHJ9O8ViNjomNCE?e=Qkcc4k https://kuleuven-my.sharepoint.com/:i:/g/personal/elias_neels_student_kuleuven_be/IQBmn866BGstQLb9EKZoYWImAUCL9NQvOMrV7C4-Ywnz4-U?e=3NWH51 | 0.0208 | 5.8843 | 28.9468 | 2.4915 | 1.2668 | 0
11 | Baseline | 128ms | 1 IO |  | PRP Client | BT_128ms_Base_PRPClient.pcap | 3.07 | P1_Baseline/128ms/BT_128ms_Base_PRPClient.pcap |  | -48 | -51 | https://kuleuven-my.sharepoint.com/:i:/g/personal/elias_neels_student_kuleuven_be/IQBNKYS6mIAJQa7U65HxSQEXAZHNzaQls8Cz6IrDu6zb7Ok?e=mnG6UI https://kuleuven-my.sharepoint.com/:i:/g/personal/elias_neels_student_kuleuven_be/IQCjLTNnYxMBSZszRKlQ8P6AASy-m_zwuiD4qZhl4Oh5ZNk?e=L4frke https://kuleuven-my.sharepoint.com/:i:/g/personal/elias_neels_student_kuleuven_be/IQBwS5PskkkmT728BIeu7NqLAV4If_S4PHJ9O8ViNjomNCE?e=Qkcc4k https://kuleuven-my.sharepoint.com/:i:/g/personal/elias_neels_student_kuleuven_be/IQBmn866BGstQLb9EKZoYWImAUCL9NQvOMrV7C4-Ywnz4-U?e=3NWH51
12 | Baseline | 128ms | 1 IO |  | Switch AP-b | BT_128ms_Base_SwitchAPb.pcapng | 0.95 | P1_Baseline/128ms/BT_128ms_Base_SwitchAPb.pcapng |  | -48 | -51 | https://kuleuven-my.sharepoint.com/:i:/g/personal/elias_neels_student_kuleuven_be/IQBNKYS6mIAJQa7U65HxSQEXAZHNzaQls8Cz6IrDu6zb7Ok?e=mnG6UI https://kuleuven-my.sharepoint.com/:i:/g/personal/elias_neels_student_kuleuven_be/IQCjLTNnYxMBSZszRKlQ8P6AASy-m_zwuiD4qZhl4Oh5ZNk?e=L4frke https://kuleuven-my.sharepoint.com/:i:/g/personal/elias_neels_student_kuleuven_be/IQBwS5PskkkmT728BIeu7NqLAV4If_S4PHJ9O8ViNjomNCE?e=Qkcc4k https://kuleuven-my.sharepoint.com/:i:/g/personal/elias_neels_student_kuleuven_be/IQBmn866BGstQLb9EKZoYWImAUCL9NQvOMrV7C4-Ywnz4-U?e=3NWH51
13 | Load | 16ms | 5 IO (No UDP) |  | End-to-End | BT_16ms_Load_5IO_End2End_error.pcap | 21.73 | P2_Load/5IO_NoUDP/16ms/BT_16ms_Load_5IO_End2End_error.pcap | Error: Only 4 IO could connect | -33 | -37 | https://kuleuven-my.sharepoint.com/:i:/g/personal/elias_neels_student_kuleuven_be/IQDlmKe19EIHSJXBf0Wqa3pvAeoB0FckjCJd47afKd9fyPU?e=dBhDDp https://kuleuven-my.sharepoint.com/:i:/g/personal/elias_neels_student_kuleuven_be/IQDLgYZxT2BBQ6u7rBwzx4mdAZ6yvML_gVxKM62HkjHXCGo?e=f5akoA https://kuleuven-my.sharepoint.com/:i:/g/personal/elias_neels_student_kuleuven_be/IQDreb_sqO5bQ7yxBhK85jryAZOSC7dc7a_VwhzI_qFIyd4?e=oW3kbZ | 0.1035
14 | Load | 16ms | 5 IO (No UDP) |  | PRP Client | BT_16ms_Load_5IO_PRP_error.pcap | 20.24 | P2_Load/5IO_NoUDP/16ms/BT_16ms_Load_5IO_PRP_error.pcap | Error: Only 4 IO could connect | -33 | -37 | https://kuleuven-my.sharepoint.com/:i:/g/personal/elias_neels_student_kuleuven_be/IQDlmKe19EIHSJXBf0Wqa3pvAeoB0FckjCJd47afKd9fyPU?e=dBhDDp https://kuleuven-my.sharepoint.com/:i:/g/personal/elias_neels_student_kuleuven_be/IQDLgYZxT2BBQ6u7rBwzx4mdAZ6yvML_gVxKM62HkjHXCGo?e=f5akoA https://kuleuven-my.sharepoint.com/:i:/g/personal/elias_neels_student_kuleuven_be/IQDreb_sqO5bQ7yxBhK85jryAZOSC7dc7a_VwhzI_qFIyd4?e=oW3kbZ
15 | Load | 32ms | 5 IO (No UDP) |  | End-to-End | BT_32ms_Load_5IO_End2End.pcap | 25.89 | P2_Load/5IO_NoUDP/32ms/BT_32ms_Load_5IO_End2End.pcap |  | -33 | -37 | https://kuleuven-my.sharepoint.com/:i:/g/personal/elias_neels_student_kuleuven_be/IQDlmKe19EIHSJXBf0Wqa3pvAeoB0FckjCJd47afKd9fyPU?e=dBhDDp https://kuleuven-my.sharepoint.com/:i:/g/personal/elias_neels_student_kuleuven_be/IQDLgYZxT2BBQ6u7rBwzx4mdAZ6yvML_gVxKM62HkjHXCGo?e=f5akoA https://kuleuven-my.sharepoint.com/:i:/g/personal/elias_neels_student_kuleuven_be/IQDreb_sqO5bQ7yxBhK85jryAZOSC7dc7a_VwhzI_qFIyd4?e=oW3kbZ | 0.1974 | 11.3051 | 40.3931 | 3.0296 | 1.8917 | 0
16 | Load | 32ms | 5 IO (No UDP) |  | PRP Client | BT_32ms_Load_5IO_PRP.pcap | 26.91 | P2_Load/5IO_NoUDP/32ms/BT_32ms_Load_5IO_PRP.pcap |  | -33 | -37 | https://kuleuven-my.sharepoint.com/:i:/g/personal/elias_neels_student_kuleuven_be/IQDlmKe19EIHSJXBf0Wqa3pvAeoB0FckjCJd47afKd9fyPU?e=dBhDDp https://kuleuven-my.sharepoint.com/:i:/g/personal/elias_neels_student_kuleuven_be/IQDLgYZxT2BBQ6u7rBwzx4mdAZ6yvML_gVxKM62HkjHXCGo?e=f5akoA https://kuleuven-my.sharepoint.com/:i:/g/personal/elias_neels_student_kuleuven_be/IQDreb_sqO5bQ7yxBhK85jryAZOSC7dc7a_VwhzI_qFIyd4?e=oW3kbZ
17 | Load | 64ms | 5 IO (No UDP) |  | End-to-End | BT_64ms_Load_5IO_End2End.pcap | 27.75 | P2_Load/5IO_NoUDP/64ms/BT_64ms_Load_5IO_End2End.pcap |  | -33 | -37 | https://kuleuven-my.sharepoint.com/:i:/g/personal/elias_neels_student_kuleuven_be/IQDlmKe19EIHSJXBf0Wqa3pvAeoB0FckjCJd47afKd9fyPU?e=dBhDDp https://kuleuven-my.sharepoint.com/:i:/g/personal/elias_neels_student_kuleuven_be/IQDLgYZxT2BBQ6u7rBwzx4mdAZ6yvML_gVxKM62HkjHXCGo?e=f5akoA https://kuleuven-my.sharepoint.com/:i:/g/personal/elias_neels_student_kuleuven_be/IQDreb_sqO5bQ7yxBhK85jryAZOSC7dc7a_VwhzI_qFIyd4?e=oW3kbZ | 0.1061 | 10.8907 | 49.1604 | 3.0756 | 2.2498 | 0
18 | Load | 64ms | 5 IO (No UDP) |  | PRP Client | BT_64ms_Load_5IO_PRP.pcap | 26.63 | P2_Load/5IO_NoUDP/64ms/BT_64ms_Load_5IO_PRP.pcap |  | -33 | -37 | https://kuleuven-my.sharepoint.com/:i:/g/personal/elias_neels_student_kuleuven_be/IQDlmKe19EIHSJXBf0Wqa3pvAeoB0FckjCJd47afKd9fyPU?e=dBhDDp https://kuleuven-my.sharepoint.com/:i:/g/personal/elias_neels_student_kuleuven_be/IQDLgYZxT2BBQ6u7rBwzx4mdAZ6yvML_gVxKM62HkjHXCGo?e=f5akoA https://kuleuven-my.sharepoint.com/:i:/g/personal/elias_neels_student_kuleuven_be/IQDreb_sqO5bQ7yxBhK85jryAZOSC7dc7a_VwhzI_qFIyd4?e=oW3kbZ
19 | Load | 64ms | 5 IO + 64B UDP | 0.05Mbps | End-to-End | BT_64ms_Load_5IO_64B_0,05Mbps_End2End.pcap | 17.99 | P2_Load/5IO_64B_UDP/64ms/0,05Mbps/BT_64ms_Load_5IO_64B_0,05Mbps_End2End.pcap |  | -48 | -53 | https://kuleuven-my.sharepoint.com/:i:/g/personal/elias_neels_student_kuleuven_be/IQDhG6ekPzydSaZ2QeNXZvi-AToW9ogoTCCMrXv_ozIu7cE?e=j70Xaf https://kuleuven-my.sharepoint.com/:i:/g/personal/elias_neels_student_kuleuven_be/IQD3tHhOFHi7TohjneklBRFGAcdZfjDYp-c963d_8JuPTms?e=3RfWAa https://kuleuven-my.sharepoint.com/:i:/g/personal/elias_neels_student_kuleuven_be/IQDlalrsfffwT6KuN0LCj-uWAQC5vrR-kcAxqeIpvuiwL8g?e=i2tYeu https://kuleuven-my.sharepoint.com/:i:/g/personal/elias_neels_student_kuleuven_be/IQCv3dgTmaL3R50efYwkGMeuAZlOqxbRDId5Yj7W8R8j2ms?e=g012M7 https://kuleuven-my.sharepoint.com/:i:/g/personal/elias_neels_student_kuleuven_be/IQCv3dgTmaL3R50efYwkGMeuAZlOqxbRDId5Yj7W8R8j2ms?e=6ICmQw https://kuleuven-my.sharepoint.com/:i:/g/personal/elias_neels_student_kuleuven_be/IQCE3vKpuxaeTYFm4A2uDy3cAcRxu8CRXqNSgGLSNPNq3-Q?e=4udCbK | 0.1472 | 10.7861 | 35.5159 | 3.064 | 2.5572 | 0
20 | Load | 64ms | 5 IO + 64B UDP | 0.10Mbps | End-to-End | BT_64ms_Load_5IO_64B_0,10Mbps_End2End.pcap | 23.06 | P2_Load/5IO_64B_UDP/64ms/0,10Mbps/BT_64ms_Load_5IO_64B_0,10Mbps_End2End.pcap |  | -48 | -53 | https://kuleuven-my.sharepoint.com/:i:/g/personal/elias_neels_student_kuleuven_be/IQDhG6ekPzydSaZ2QeNXZvi-AToW9ogoTCCMrXv_ozIu7cE?e=j70Xaf https://kuleuven-my.sharepoint.com/:i:/g/personal/elias_neels_student_kuleuven_be/IQD3tHhOFHi7TohjneklBRFGAcdZfjDYp-c963d_8JuPTms?e=3RfWAa https://kuleuven-my.sharepoint.com/:i:/g/personal/elias_neels_student_kuleuven_be/IQDlalrsfffwT6KuN0LCj-uWAQC5vrR-kcAxqeIpvuiwL8g?e=i2tYeu https://kuleuven-my.sharepoint.com/:i:/g/personal/elias_neels_student_kuleuven_be/IQCv3dgTmaL3R50efYwkGMeuAZlOqxbRDId5Yj7W8R8j2ms?e=g012M7 https://kuleuven-my.sharepoint.com/:i:/g/personal/elias_neels_student_kuleuven_be/IQCv3dgTmaL3R50efYwkGMeuAZlOqxbRDId5Yj7W8R8j2ms?e=6ICmQw https://kuleuven-my.sharepoint.com/:i:/g/personal/elias_neels_student_kuleuven_be/IQCE3vKpuxaeTYFm4A2uDy3cAcRxu8CRXqNSgGLSNPNq3-Q?e=4udCbK | 0.1882 | 11.4134 | 48.3672 | 2.9872 | 1.973 | 0
21 | Load | 64ms | 5 IO + 64B UDP | 0.15Mbps | End-to-End | BT_64ms_Load_5IO_64B_0,15Mbps_End2End.pcap | 28.1 | P2_Load/5IO_64B_UDP/64ms/0,15Mbps/BT_64ms_Load_5IO_64B_0,15Mbps_End2End.pcap |  | -48 | -53 | https://kuleuven-my.sharepoint.com/:i:/g/personal/elias_neels_student_kuleuven_be/IQDhG6ekPzydSaZ2QeNXZvi-AToW9ogoTCCMrXv_ozIu7cE?e=j70Xaf https://kuleuven-my.sharepoint.com/:i:/g/personal/elias_neels_student_kuleuven_be/IQD3tHhOFHi7TohjneklBRFGAcdZfjDYp-c963d_8JuPTms?e=3RfWAa https://kuleuven-my.sharepoint.com/:i:/g/personal/elias_neels_student_kuleuven_be/IQDlalrsfffwT6KuN0LCj-uWAQC5vrR-kcAxqeIpvuiwL8g?e=i2tYeu https://kuleuven-my.sharepoint.com/:i:/g/personal/elias_neels_student_kuleuven_be/IQCv3dgTmaL3R50efYwkGMeuAZlOqxbRDId5Yj7W8R8j2ms?e=g012M7 https://kuleuven-my.sharepoint.com/:i:/g/personal/elias_neels_student_kuleuven_be/IQCv3dgTmaL3R50efYwkGMeuAZlOqxbRDId5Yj7W8R8j2ms?e=6ICmQw https://kuleuven-my.sharepoint.com/:i:/g/personal/elias_neels_student_kuleuven_be/IQCE3vKpuxaeTYFm4A2uDy3cAcRxu8CRXqNSgGLSNPNq3-Q?e=4udCbK | 0.2291 | 5.5834 | 36.7727 | 3.074 | 1.4688 | 0
22 | Load | 64ms | 5 IO + 64B UDP | 0.20Mbps | End-to-End | BT_64ms_Load_5IO_64B_0,2Mbps_End2End.pcap | 31.14 | P2_Load/5IO_64B_UDP/64ms/0,20Mbps_Watchdog/BT_64ms_Load_5IO_64B_0,2Mbps_End2End.pcap | Watchdog triggered | -48 | -53 | https://kuleuven-my.sharepoint.com/:i:/g/personal/elias_neels_student_kuleuven_be/IQDhG6ekPzydSaZ2QeNXZvi-AToW9ogoTCCMrXv_ozIu7cE?e=j70Xaf https://kuleuven-my.sharepoint.com/:i:/g/personal/elias_neels_student_kuleuven_be/IQD3tHhOFHi7TohjneklBRFGAcdZfjDYp-c963d_8JuPTms?e=3RfWAa https://kuleuven-my.sharepoint.com/:i:/g/personal/elias_neels_student_kuleuven_be/IQDlalrsfffwT6KuN0LCj-uWAQC5vrR-kcAxqeIpvuiwL8g?e=i2tYeu https://kuleuven-my.sharepoint.com/:i:/g/personal/elias_neels_student_kuleuven_be/IQCv3dgTmaL3R50efYwkGMeuAZlOqxbRDId5Yj7W8R8j2ms?e=g012M7 https://kuleuven-my.sharepoint.com/:i:/g/personal/elias_neels_student_kuleuven_be/IQCv3dgTmaL3R50efYwkGMeuAZlOqxbRDId5Yj7W8R8j2ms?e=6ICmQw https://kuleuven-my.sharepoint.com/:i:/g/personal/elias_neels_student_kuleuven_be/IQCE3vKpuxaeTYFm4A2uDy3cAcRxu8CRXqNSgGLSNPNq3-Q?e=4udCbK | 0.2
23 | Load | 64ms | 5 IO + 64B UDP | 0.05Mbps | PRP Client + UDP | BT_64ms_Load_5IO_64B_0,05Mbps_PRP.pcap | 19.54 | P2_Load/5IO_64B_UDP/64ms/0,05Mbps/BT_64ms_Load_5IO_64B_0,05Mbps_PRP.pcap |  | -48 | -53 | https://kuleuven-my.sharepoint.com/:i:/g/personal/elias_neels_student_kuleuven_be/IQDhG6ekPzydSaZ2QeNXZvi-AToW9ogoTCCMrXv_ozIu7cE?e=j70Xaf https://kuleuven-my.sharepoint.com/:i:/g/personal/elias_neels_student_kuleuven_be/IQD3tHhOFHi7TohjneklBRFGAcdZfjDYp-c963d_8JuPTms?e=3RfWAa https://kuleuven-my.sharepoint.com/:i:/g/personal/elias_neels_student_kuleuven_be/IQDlalrsfffwT6KuN0LCj-uWAQC5vrR-kcAxqeIpvuiwL8g?e=i2tYeu https://kuleuven-my.sharepoint.com/:i:/g/personal/elias_neels_student_kuleuven_be/IQCv3dgTmaL3R50efYwkGMeuAZlOqxbRDId5Yj7W8R8j2ms?e=g012M7 https://kuleuven-my.sharepoint.com/:i:/g/personal/elias_neels_student_kuleuven_be/IQCv3dgTmaL3R50efYwkGMeuAZlOqxbRDId5Yj7W8R8j2ms?e=6ICmQw https://kuleuven-my.sharepoint.com/:i:/g/personal/elias_neels_student_kuleuven_be/IQCE3vKpuxaeTYFm4A2uDy3cAcRxu8CRXqNSgGLSNPNq3-Q?e=4udCbK
24 | Load | 64ms | 5 IO + 64B UDP | 0.10Mbps | PRP Client + UDP | BT_64ms_Load_5IO_64B_0,10Mbps_PRP.pcap | 26.86 | P2_Load/5IO_64B_UDP/64ms/0,10Mbps/BT_64ms_Load_5IO_64B_0,10Mbps_PRP.pcap |  | -48 | -53 | https://kuleuven-my.sharepoint.com/:i:/g/personal/elias_neels_student_kuleuven_be/IQDhG6ekPzydSaZ2QeNXZvi-AToW9ogoTCCMrXv_ozIu7cE?e=j70Xaf https://kuleuven-my.sharepoint.com/:i:/g/personal/elias_neels_student_kuleuven_be/IQD3tHhOFHi7TohjneklBRFGAcdZfjDYp-c963d_8JuPTms?e=3RfWAa https://kuleuven-my.sharepoint.com/:i:/g/personal/elias_neels_student_kuleuven_be/IQDlalrsfffwT6KuN0LCj-uWAQC5vrR-kcAxqeIpvuiwL8g?e=i2tYeu https://kuleuven-my.sharepoint.com/:i:/g/personal/elias_neels_student_kuleuven_be/IQCv3dgTmaL3R50efYwkGMeuAZlOqxbRDId5Yj7W8R8j2ms?e=g012M7 https://kuleuven-my.sharepoint.com/:i:/g/personal/elias_neels_student_kuleuven_be/IQCv3dgTmaL3R50efYwkGMeuAZlOqxbRDId5Yj7W8R8j2ms?e=6ICmQw https://kuleuven-my.sharepoint.com/:i:/g/personal/elias_neels_student_kuleuven_be/IQCE3vKpuxaeTYFm4A2uDy3cAcRxu8CRXqNSgGLSNPNq3-Q?e=4udCbK
25 | Load | 64ms | 5 IO + 64B UDP | 0.15Mbps | PRP Client + UDP | BT_64ms_Load_5IO_64B_0,15Mbps_PRP.pcap | 33.92 | P2_Load/5IO_64B_UDP/64ms/0,15Mbps/BT_64ms_Load_5IO_64B_0,15Mbps_PRP.pcap |  | -48 | -53 | https://kuleuven-my.sharepoint.com/:i:/g/personal/elias_neels_student_kuleuven_be/IQDhG6ekPzydSaZ2QeNXZvi-AToW9ogoTCCMrXv_ozIu7cE?e=j70Xaf https://kuleuven-my.sharepoint.com/:i:/g/personal/elias_neels_student_kuleuven_be/IQD3tHhOFHi7TohjneklBRFGAcdZfjDYp-c963d_8JuPTms?e=3RfWAa https://kuleuven-my.sharepoint.com/:i:/g/personal/elias_neels_student_kuleuven_be/IQDlalrsfffwT6KuN0LCj-uWAQC5vrR-kcAxqeIpvuiwL8g?e=i2tYeu https://kuleuven-my.sharepoint.com/:i:/g/personal/elias_neels_student_kuleuven_be/IQCv3dgTmaL3R50efYwkGMeuAZlOqxbRDId5Yj7W8R8j2ms?e=g012M7 https://kuleuven-my.sharepoint.com/:i:/g/personal/elias_neels_student_kuleuven_be/IQCv3dgTmaL3R50efYwkGMeuAZlOqxbRDId5Yj7W8R8j2ms?e=6ICmQw https://kuleuven-my.sharepoint.com/:i:/g/personal/elias_neels_student_kuleuven_be/IQCE3vKpuxaeTYFm4A2uDy3cAcRxu8CRXqNSgGLSNPNq3-Q?e=4udCbK
26 | Load | 64ms | 5 IO + 64B UDP | 0.20Mbps | PRP Client + UDP | BT_64ms_Load_5IO_64B_0,2Mbps_PRP.pcap | 36.67 | P2_Load/5IO_64B_UDP/64ms/0,20Mbps_Watchdog/BT_64ms_Load_5IO_64B_0,2Mbps_PRP.pcap | Watchdog triggered | -48 | -53 | https://kuleuven-my.sharepoint.com/:i:/g/personal/elias_neels_student_kuleuven_be/IQDhG6ekPzydSaZ2QeNXZvi-AToW9ogoTCCMrXv_ozIu7cE?e=j70Xaf https://kuleuven-my.sharepoint.com/:i:/g/personal/elias_neels_student_kuleuven_be/IQD3tHhOFHi7TohjneklBRFGAcdZfjDYp-c963d_8JuPTms?e=3RfWAa https://kuleuven-my.sharepoint.com/:i:/g/personal/elias_neels_student_kuleuven_be/IQDlalrsfffwT6KuN0LCj-uWAQC5vrR-kcAxqeIpvuiwL8g?e=i2tYeu https://kuleuven-my.sharepoint.com/:i:/g/personal/elias_neels_student_kuleuven_be/IQCv3dgTmaL3R50efYwkGMeuAZlOqxbRDId5Yj7W8R8j2ms?e=g012M7 https://kuleuven-my.sharepoint.com/:i:/g/personal/elias_neels_student_kuleuven_be/IQCv3dgTmaL3R50efYwkGMeuAZlOqxbRDId5Yj7W8R8j2ms?e=6ICmQw https://kuleuven-my.sharepoint.com/:i:/g/personal/elias_neels_student_kuleuven_be/IQCE3vKpuxaeTYFm4A2uDy3cAcRxu8CRXqNSgGLSNPNq3-Q?e=4udCbK
27 | Load | 64ms | 5 IO + 1400B UDP | 0.1Mbps | End-to-End | BT_64ms_Load_5IO_1400B_0,1Mbps_End2End.pcap | 23.07 | P2_Load/5IO_1400B_UDP/64ms/0,1Mbps/BT_64ms_Load_5IO_1400B_0,1Mbps_End2End.pcap |  | -48 | -53 | https://kuleuven-my.sharepoint.com/:i:/g/personal/elias_neels_student_kuleuven_be/IQDhG6ekPzydSaZ2QeNXZvi-AToW9ogoTCCMrXv_ozIu7cE?e=j70Xaf https://kuleuven-my.sharepoint.com/:i:/g/personal/elias_neels_student_kuleuven_be/IQD3tHhOFHi7TohjneklBRFGAcdZfjDYp-c963d_8JuPTms?e=3RfWAa https://kuleuven-my.sharepoint.com/:i:/g/personal/elias_neels_student_kuleuven_be/IQDlalrsfffwT6KuN0LCj-uWAQC5vrR-kcAxqeIpvuiwL8g?e=i2tYeu https://kuleuven-my.sharepoint.com/:i:/g/personal/elias_neels_student_kuleuven_be/IQCv3dgTmaL3R50efYwkGMeuAZlOqxbRDId5Yj7W8R8j2ms?e=g012M7 https://kuleuven-my.sharepoint.com/:i:/g/personal/elias_neels_student_kuleuven_be/IQCv3dgTmaL3R50efYwkGMeuAZlOqxbRDId5Yj7W8R8j2ms?e=6ICmQw https://kuleuven-my.sharepoint.com/:i:/g/personal/elias_neels_student_kuleuven_be/IQCE3vKpuxaeTYFm4A2uDy3cAcRxu8CRXqNSgGLSNPNq3-Q?e=4udCbK | 0.2053 | 8.8689 | 49.158 | 5.2647 | 2.8157 | 0
28 | Load | 64ms | 5 IO + 1400B UDP | 0.2Mbps | End-to-End | BT_64ms_Load_5IO_1400B_0,2Mbps_End2End.pcap | 33.06 | P2_Load/5IO_1400B_UDP/64ms/0,2Mbps/BT_64ms_Load_5IO_1400B_0,2Mbps_End2End.pcap |  | -48 | -53 | https://kuleuven-my.sharepoint.com/:i:/g/personal/elias_neels_student_kuleuven_be/IQDhG6ekPzydSaZ2QeNXZvi-AToW9ogoTCCMrXv_ozIu7cE?e=j70Xaf https://kuleuven-my.sharepoint.com/:i:/g/personal/elias_neels_student_kuleuven_be/IQD3tHhOFHi7TohjneklBRFGAcdZfjDYp-c963d_8JuPTms?e=3RfWAa https://kuleuven-my.sharepoint.com/:i:/g/personal/elias_neels_student_kuleuven_be/IQDlalrsfffwT6KuN0LCj-uWAQC5vrR-kcAxqeIpvuiwL8g?e=i2tYeu https://kuleuven-my.sharepoint.com/:i:/g/personal/elias_neels_student_kuleuven_be/IQCv3dgTmaL3R50efYwkGMeuAZlOqxbRDId5Yj7W8R8j2ms?e=g012M7 https://kuleuven-my.sharepoint.com/:i:/g/personal/elias_neels_student_kuleuven_be/IQCv3dgTmaL3R50efYwkGMeuAZlOqxbRDId5Yj7W8R8j2ms?e=6ICmQw https://kuleuven-my.sharepoint.com/:i:/g/personal/elias_neels_student_kuleuven_be/IQCE3vKpuxaeTYFm4A2uDy3cAcRxu8CRXqNSgGLSNPNq3-Q?e=4udCbK | 0.3042 | 9.3646 | 50.8493 | 3.8391 | 3.2064 | 0
29 | Load | 64ms | 5 IO + 1400B UDP | 0.35Mbps | End-to-End | BT_64ms_Load_5IO_1400B_0,35Mbps_End2End.pcap | 48.85 | P2_Load/5IO_1400B_UDP/64ms/0,35Mbps_Watchdog/BT_64ms_Load_5IO_1400B_0,35Mbps_End2End.pcap | Watchdog triggered | -48 | -53 | https://kuleuven-my.sharepoint.com/:i:/g/personal/elias_neels_student_kuleuven_be/IQDhG6ekPzydSaZ2QeNXZvi-AToW9ogoTCCMrXv_ozIu7cE?e=j70Xaf https://kuleuven-my.sharepoint.com/:i:/g/personal/elias_neels_student_kuleuven_be/IQD3tHhOFHi7TohjneklBRFGAcdZfjDYp-c963d_8JuPTms?e=3RfWAa https://kuleuven-my.sharepoint.com/:i:/g/personal/elias_neels_student_kuleuven_be/IQDlalrsfffwT6KuN0LCj-uWAQC5vrR-kcAxqeIpvuiwL8g?e=i2tYeu https://kuleuven-my.sharepoint.com/:i:/g/personal/elias_neels_student_kuleuven_be/IQCv3dgTmaL3R50efYwkGMeuAZlOqxbRDId5Yj7W8R8j2ms?e=g012M7 https://kuleuven-my.sharepoint.com/:i:/g/personal/elias_neels_student_kuleuven_be/IQCv3dgTmaL3R50efYwkGMeuAZlOqxbRDId5Yj7W8R8j2ms?e=6ICmQw https://kuleuven-my.sharepoint.com/:i:/g/personal/elias_neels_student_kuleuven_be/IQCE3vKpuxaeTYFm4A2uDy3cAcRxu8CRXqNSgGLSNPNq3-Q?e=4udCbK | 0.35
30 | Load | 64ms | 5 IO + 1400B UDP | 0.3Mbps | End-to-End | BT_64ms_Load_5IO_1400B_0,3Mbps_End2End.pcap | 42.42 | P2_Load/5IO_1400B_UDP/64ms/0,3Mbps/BT_64ms_Load_5IO_1400B_0,3Mbps_End2End.pcap |  | -48 | -53 | https://kuleuven-my.sharepoint.com/:i:/g/personal/elias_neels_student_kuleuven_be/IQDhG6ekPzydSaZ2QeNXZvi-AToW9ogoTCCMrXv_ozIu7cE?e=j70Xaf https://kuleuven-my.sharepoint.com/:i:/g/personal/elias_neels_student_kuleuven_be/IQD3tHhOFHi7TohjneklBRFGAcdZfjDYp-c963d_8JuPTms?e=3RfWAa https://kuleuven-my.sharepoint.com/:i:/g/personal/elias_neels_student_kuleuven_be/IQDlalrsfffwT6KuN0LCj-uWAQC5vrR-kcAxqeIpvuiwL8g?e=i2tYeu https://kuleuven-my.sharepoint.com/:i:/g/personal/elias_neels_student_kuleuven_be/IQCv3dgTmaL3R50efYwkGMeuAZlOqxbRDId5Yj7W8R8j2ms?e=g012M7 https://kuleuven-my.sharepoint.com/:i:/g/personal/elias_neels_student_kuleuven_be/IQCv3dgTmaL3R50efYwkGMeuAZlOqxbRDId5Yj7W8R8j2ms?e=6ICmQw https://kuleuven-my.sharepoint.com/:i:/g/personal/elias_neels_student_kuleuven_be/IQCE3vKpuxaeTYFm4A2uDy3cAcRxu8CRXqNSgGLSNPNq3-Q?e=4udCbK | 0.3954 | 11.8838 | 167.7294 | 4.4466 | 3.701 | 0.197
31 | Load | 64ms | 5 IO + 1400B UDP | 0.1Mbps | PRP Client + UDP | BT_64ms_Load_5IO_1400B_0,1Mbps_PRP.pcap | 27.8 | P2_Load/5IO_1400B_UDP/64ms/0,1Mbps/BT_64ms_Load_5IO_1400B_0,1Mbps_PRP.pcap |  | -48 | -53 | https://kuleuven-my.sharepoint.com/:i:/g/personal/elias_neels_student_kuleuven_be/IQDhG6ekPzydSaZ2QeNXZvi-AToW9ogoTCCMrXv_ozIu7cE?e=j70Xaf https://kuleuven-my.sharepoint.com/:i:/g/personal/elias_neels_student_kuleuven_be/IQD3tHhOFHi7TohjneklBRFGAcdZfjDYp-c963d_8JuPTms?e=3RfWAa https://kuleuven-my.sharepoint.com/:i:/g/personal/elias_neels_student_kuleuven_be/IQDlalrsfffwT6KuN0LCj-uWAQC5vrR-kcAxqeIpvuiwL8g?e=i2tYeu https://kuleuven-my.sharepoint.com/:i:/g/personal/elias_neels_student_kuleuven_be/IQCv3dgTmaL3R50efYwkGMeuAZlOqxbRDId5Yj7W8R8j2ms?e=g012M7 https://kuleuven-my.sharepoint.com/:i:/g/personal/elias_neels_student_kuleuven_be/IQCv3dgTmaL3R50efYwkGMeuAZlOqxbRDId5Yj7W8R8j2ms?e=6ICmQw https://kuleuven-my.sharepoint.com/:i:/g/personal/elias_neels_student_kuleuven_be/IQCE3vKpuxaeTYFm4A2uDy3cAcRxu8CRXqNSgGLSNPNq3-Q?e=4udCbK
32 | Load | 64ms | 5 IO + 1400B UDP | 0.2Mbps | PRP Client + UDP | BT_64ms_Load_5IO_1400B_0,2Mbps_PRP.pcap | 42.18 | P2_Load/5IO_1400B_UDP/64ms/0,2Mbps/BT_64ms_Load_5IO_1400B_0,2Mbps_PRP.pcap |  | -48 | -53 | https://kuleuven-my.sharepoint.com/:i:/g/personal/elias_neels_student_kuleuven_be/IQDhG6ekPzydSaZ2QeNXZvi-AToW9ogoTCCMrXv_ozIu7cE?e=j70Xaf https://kuleuven-my.sharepoint.com/:i:/g/personal/elias_neels_student_kuleuven_be/IQD3tHhOFHi7TohjneklBRFGAcdZfjDYp-c963d_8JuPTms?e=3RfWAa https://kuleuven-my.sharepoint.com/:i:/g/personal/elias_neels_student_kuleuven_be/IQDlalrsfffwT6KuN0LCj-uWAQC5vrR-kcAxqeIpvuiwL8g?e=i2tYeu https://kuleuven-my.sharepoint.com/:i:/g/personal/elias_neels_student_kuleuven_be/IQCv3dgTmaL3R50efYwkGMeuAZlOqxbRDId5Yj7W8R8j2ms?e=g012M7 https://kuleuven-my.sharepoint.com/:i:/g/personal/elias_neels_student_kuleuven_be/IQCv3dgTmaL3R50efYwkGMeuAZlOqxbRDId5Yj7W8R8j2ms?e=6ICmQw https://kuleuven-my.sharepoint.com/:i:/g/personal/elias_neels_student_kuleuven_be/IQCE3vKpuxaeTYFm4A2uDy3cAcRxu8CRXqNSgGLSNPNq3-Q?e=4udCbK
33 | Load | 64ms | 5 IO + 1400B UDP | 0.35Mbps | PRP Client + UDP | BT_64ms_Load_5IO_1400B_0,35Mbps_PRP.pcap | 64.34 | P2_Load/5IO_1400B_UDP/64ms/0,35Mbps_Watchdog/BT_64ms_Load_5IO_1400B_0,35Mbps_PRP.pcap | Watchdog triggered | -48 | -53 | https://kuleuven-my.sharepoint.com/:i:/g/personal/elias_neels_student_kuleuven_be/IQDhG6ekPzydSaZ2QeNXZvi-AToW9ogoTCCMrXv_ozIu7cE?e=j70Xaf https://kuleuven-my.sharepoint.com/:i:/g/personal/elias_neels_student_kuleuven_be/IQD3tHhOFHi7TohjneklBRFGAcdZfjDYp-c963d_8JuPTms?e=3RfWAa https://kuleuven-my.sharepoint.com/:i:/g/personal/elias_neels_student_kuleuven_be/IQDlalrsfffwT6KuN0LCj-uWAQC5vrR-kcAxqeIpvuiwL8g?e=i2tYeu https://kuleuven-my.sharepoint.com/:i:/g/personal/elias_neels_student_kuleuven_be/IQCv3dgTmaL3R50efYwkGMeuAZlOqxbRDId5Yj7W8R8j2ms?e=g012M7 https://kuleuven-my.sharepoint.com/:i:/g/personal/elias_neels_student_kuleuven_be/IQCv3dgTmaL3R50efYwkGMeuAZlOqxbRDId5Yj7W8R8j2ms?e=6ICmQw https://kuleuven-my.sharepoint.com/:i:/g/personal/elias_neels_student_kuleuven_be/IQCE3vKpuxaeTYFm4A2uDy3cAcRxu8CRXqNSgGLSNPNq3-Q?e=4udCbK
34 | Load | 64ms | 5 IO + 1400B UDP | 0.3Mbps | PRP Client + UDP | BT_64ms_Load_5IO_1400B_0,3Mbps_PRP.pcap | 54.2 | P2_Load/5IO_1400B_UDP/64ms/0,3Mbps/BT_64ms_Load_5IO_1400B_0,3Mbps_PRP.pcap |  | -48 | -53 | https://kuleuven-my.sharepoint.com/:i:/g/personal/elias_neels_student_kuleuven_be/IQDhG6ekPzydSaZ2QeNXZvi-AToW9ogoTCCMrXv_ozIu7cE?e=j70Xaf https://kuleuven-my.sharepoint.com/:i:/g/personal/elias_neels_student_kuleuven_be/IQD3tHhOFHi7TohjneklBRFGAcdZfjDYp-c963d_8JuPTms?e=3RfWAa https://kuleuven-my.sharepoint.com/:i:/g/personal/elias_neels_student_kuleuven_be/IQDlalrsfffwT6KuN0LCj-uWAQC5vrR-kcAxqeIpvuiwL8g?e=i2tYeu https://kuleuven-my.sharepoint.com/:i:/g/personal/elias_neels_student_kuleuven_be/IQCv3dgTmaL3R50efYwkGMeuAZlOqxbRDId5Yj7W8R8j2ms?e=g012M7 https://kuleuven-my.sharepoint.com/:i:/g/personal/elias_neels_student_kuleuven_be/IQCv3dgTmaL3R50efYwkGMeuAZlOqxbRDId5Yj7W8R8j2ms?e=6ICmQw https://kuleuven-my.sharepoint.com/:i:/g/personal/elias_neels_student_kuleuven_be/IQCE3vKpuxaeTYFm4A2uDy3cAcRxu8CRXqNSgGLSNPNq3-Q?e=4udCbK
| Baseline | 16ms | 1 IO |  | End-to-End | BT_16ms_Base_check_LineSwitch_End2End.pcap | 11.44 | P1_Baseline/16ms/BT_16ms_Base_check_LineSwitch_End2End.pcap |  |  |  |  | 0.0208
| Baseline | 16ms | 1 IO |  | End-to-End | BT_16ms_Base_check_PortSwitch_End2End.pcap | 10.7 | P1_Baseline/16ms/BT_16ms_Base_check_PortSwitch_End2End.pcap |  |  |  |  | 0.0208
| Baseline | 64ms | 1 IO |  | End-to-End | BT_64ms_Base_check_LineSwitch_End2End.pcap | 4.03 | P1_Baseline/64ms/BT_64ms_Base_check_LineSwitch_End2End.pcap |  |  |  |  | 0.0208
| Baseline | 64ms | 1 IO |  | End-to-End | BT_64ms_Base_check_PortSwitch_End2End.pcap | 4.03 | P1_Baseline/64ms/BT_64ms_Base_check_PortSwitch_End2End.pcap |  |  |  |  | 0.0208
| Load |  |  |  | End-to-End | BT_16ms_Load_4IO_End2End.pcap | 38.42 | P2_Load/4IO_16ms_16IO_64ms/BT_16ms_Load_4IO_End2End.pcap |  |  |  |  | 0.3113 | 30.3368 | 64.2255 | 3.3217 | 8.4893 | 54.902
| Load | 16ms_SwitchError | 5 IO (No UDP) |  | End-to-End | BT_16ms_Load_5IO_End2End.pcap | 21.73 | P2_Load/5IO_NoUDP/16ms_SwitchError/BT_16ms_Load_5IO_End2End.pcap | Switch error |  |  |  | 0.3592 | 31.0103 | 47.7113 | 1.8389 | 8.6541 | 63.802
| Load | 16ms_SwitchError | 5 IO (No UDP) |  | PRP Client | BT_16ms_Load_5IO_PRP.pcap | 20.24 | P2_Load/5IO_NoUDP/16ms_SwitchError/BT_16ms_Load_5IO_PRP.pcap | Switch error
[5 empty] | End-to-End | BT_64ms_Attenuation_5IO_NoUDP_LineA_-40_LineB_-75_End2End.pcap | 13.34 | P3_Attenuation/64ms/LineA_-40_LineB_-75/BT_64ms_Attenuation_5IO_NoUDP_LineA_-40_LineB_-75_End2End.pcap |  |  |  |  | 0.1083 | 10.195 | 35.0506 | 2.9228 | 1.9137 | 0
[5 empty] | PRP Client | BT_64ms_Attenuation_5IO_NoUDP_LineA_-40_LineB_-75_PRP.pcap | 12.7 | P3_Attenuation/64ms/LineA_-40_LineB_-75/BT_64ms_Attenuation_5IO_NoUDP_LineA_-40_LineB_-75_PRP.pcap
[5 empty] | End-to-End | BT_64ms_Attenuation_5IO_NoUDP_LineA_-65_LineB_-65_End2End.pcap | 15.68 | P3_Attenuation/64ms/LineA_-65_LineB_-65/BT_64ms_Attenuation_5IO_NoUDP_LineA_-65_LineB_-65_End2End.pcap |  |  |  |  | 0.1066 | 10.3059 | 34.7719 | 3.0698 | 1.9468 | 0
[5 empty] | PRP Client | BT_64ms_Attenuation_5IO_NoUDP_LineA_-65_LineB_-65_PRP.pcap | 15.01 | P3_Attenuation/64ms/LineA_-65_LineB_-65/BT_64ms_Attenuation_5IO_NoUDP_LineA_-65_LineB_-65_PRP.pcap
[5 empty] | End-to-End | BT_64ms_Attenuation_5IO_NoUDP_LineA_-75_LineB_-40_End2End.pcap | 13.06 | P3_Attenuation/64ms/LineA_-75_LineB_-40/BT_64ms_Attenuation_5IO_NoUDP_LineA_-75_LineB_-40_End2End.pcap |  |  |  |  | 0.1066 | 10.7933 | 54.1517 | 2.9172 | 2.7572 | 0
[5 empty] | PRP Client | BT_64ms_Attenuation_5IO_NoUDP_LineA_-75_LineB_-40_PRP.pcap | 12.52 | P3_Attenuation/64ms/LineA_-75_LineB_-40/BT_64ms_Attenuation_5IO_NoUDP_LineA_-75_LineB_-40_PRP.pcap
[5 empty] | End-to-End | BT_64ms_Attenuation_5IO_NoUDP_LineA_-75_LineB_-75_End2End.pcap | 13.34 | P3_Attenuation/64ms/LineA_-75_LineB_-75/BT_64ms_Attenuation_5IO_NoUDP_LineA_-75_LineB_-75_End2End.pcap |  |  |  |  | 0.1083 | 10.419 | 36.9229 | 3.2934 | 2.1948 | 0
[5 empty] | PRP Client | BT_64ms_Attenuation_5IO_NoUDP_LineA_-75_LineB_-75_PRP.pcap | 12.74 | P3_Attenuation/64ms/LineA_-75_LineB_-75/BT_64ms_Attenuation_5IO_NoUDP_LineA_-75_LineB_-75_PRP.pcap
[5 empty] | End-to-End | BT_64ms_Attenuation_5IO_NoUDP_LineA_OFF_LineB_-92_End2End.pcap | 13.46 | P3_Attenuation/64ms/LineA_OFF-LineB_-92/BT_64ms_Attenuation_5IO_NoUDP_LineA_OFF_LineB_-92_End2End.pcap |  |  |  |  | 0.1081 | 13.7891 | 64.1301 | 3.3008 | 4.5865 | 0.101
[5 empty] | PRP Client | BT_64ms_Attenuation_5IO_NoUDP_LineA_OFF_LineB_-92_PRP.pcap | 6.61 | P3_Attenuation/64ms/LineA_OFF-LineB_-92/BT_64ms_Attenuation_5IO_NoUDP_LineA_OFF_LineB_-92_PRP.pcap
[5 empty] | End-to-End | BT_64ms_Attenuation_5IO_NoUDP_LineA_OFF_LineB_-85_End2End.pcap | 13.41 | P3_Attenuation/64ms/LineA_OFF_LineB_-85/BT_64ms_Attenuation_5IO_NoUDP_LineA_OFF_LineB_-85_End2End.pcap |  |  |  |  | 0.1081 | 11.5621 | 51.4864 | 3.6814 | 2.6767 | 0
[5 empty] | PRP Client | BT_64ms_Attenuation_5IO_NoUDP_LineA_OFF_LineB_-85_PRP.pcap | 6.51 | P3_Attenuation/64ms/LineA_OFF_LineB_-85/BT_64ms_Attenuation_5IO_NoUDP_LineA_OFF_LineB_-85_PRP.pcap
[5 empty] | End-to-End | BT_64ms_SeamlessHandover_PullA_PullBoth_PullB_Both_5minInterval_End2End.pcap | 29.12 | P4_Seamless_Handover/BT_64ms_SeamlessHandover_PullA_PullBoth_PullB_Both_5minInterval_End2End.pcap |  |  |  |  | 0.0836 | 12.0643 | 44.0784 | 3.1147 | 3.1894 | 0.069
[5 empty] | PRP Client | BT_64ms_SeamlessHandover_PullA_PullBoth_PullB_Both_5minInterval_PRP.pcap | 17.79 | P4_Seamless_Handover/BT_64ms_SeamlessHandover_PullA_PullBoth_PullB_Both_5minInterval_PRP.pcap

## WLAN
# | Phase | Cycle Time | Load Type | UDP Rate | QoS | Attenuation Line A (dB) | Attenuation Line B (dB) | Capture Point | Filename | File Size (MB) | Relative Path | Notes | Bit Rate VLAN A | Bit Rate VLAN B | Bit Rate VRON | RSSI VLAN A (dBm) | RSSI VLAN B (dBm) | RSSI VRON (dBm) | Interference Screenshot | Net Load (Mbps) | Avg Latency (ms) | Max Latency (ms) | Min Latency (ms) | Jitter (ms) | Packet Loss (%)
1 | Baseline | 16ms | 1 IO |  | No |  |  | End-to-End | WLAN_16ms_Base_End2End.pcap | 19.14 | P1_Baseline/16ms/WLAN_16ms_Base_End2End.pcap |  | 54 Mbps | 54 Mbps | 54 Mbps | -39 | -55 | -39 | https://kuleuven-my.sharepoint.com/:i:/g/personal/elias_neels_student_kuleuven_be/IQASFl46OSrLSLfwJ1lB5HNjATIfavRjHLcerEMAgPzAQSw?e=CWwcwf https://kuleuven-my.sharepoint.com/:i:/g/personal/elias_neels_student_kuleuven_be/IQBtvsRwdJnYTqPWCx6MhIiOAUyXKDoEgx-ovRvlHmXRryw?e=5aE7eC | 0.0208 | 0.75084 | 38.4663 | 0.47116 | 0.21259 | 0
2 | Baseline | 16ms | 1 IO |  | No |  |  | PRP Client | WLAN_16ms_Base_PRPClient.pcap | 14.43 | P1_Baseline/16ms/WLAN_16ms_Base_PRPClient.pcap |  | 54 Mbps | 54 Mbps | 54 Mbps | -39 | -55 | -39 | https://kuleuven-my.sharepoint.com/:i:/g/personal/elias_neels_student_kuleuven_be/IQASFl46OSrLSLfwJ1lB5HNjATIfavRjHLcerEMAgPzAQSw?e=CWwcwf https://kuleuven-my.sharepoint.com/:i:/g/personal/elias_neels_student_kuleuven_be/IQBtvsRwdJnYTqPWCx6MhIiOAUyXKDoEgx-ovRvlHmXRryw?e=5aE7eC
3 | Baseline | 16ms | 1 IO |  | No |  |  | Switch AP-b | WLAN_16ms_Base_SwitchAPb.pcapng | 5.59 | P1_Baseline/16ms/WLAN_16ms_Base_SwitchAPb.pcapng |  | 54 Mbps | 54 Mbps | 54 Mbps | -39 | -55 | -39 | https://kuleuven-my.sharepoint.com/:i:/g/personal/elias_neels_student_kuleuven_be/IQASFl46OSrLSLfwJ1lB5HNjATIfavRjHLcerEMAgPzAQSw?e=CWwcwf https://kuleuven-my.sharepoint.com/:i:/g/personal/elias_neels_student_kuleuven_be/IQBtvsRwdJnYTqPWCx6MhIiOAUyXKDoEgx-ovRvlHmXRryw?e=5aE7eC
4 | Baseline | 32ms | 1 IO |  | No |  |  | End-to-End | WLAN_32ms_Base_End2End.pcap | 9.79 | P1_Baseline/32ms/WLAN_32ms_Base_End2End.pcap |  | 54 Mbps | 54 Mbps | 54 Mbps | -37 | -55 | -37 | https://kuleuven-my.sharepoint.com/:i:/g/personal/elias_neels_student_kuleuven_be/IQB6hbjD0jSfRKcpDkNufW3jATRNPsnTVuXhYnKBt5yRQ9o?e=jaY30O https://kuleuven-my.sharepoint.com/:i:/g/personal/elias_neels_student_kuleuven_be/IQBPVMqA97YjT6C7g0aAIWaeAXjr5Oakg3-3I6I8a3WNuow?e=5lFyUs | 0.0208 | 0.58511 | 1.2449 | 0.48048 | 0.01387 | 0
5 | Baseline | 32ms | 1 IO |  | No |  |  | PRP Client | WLAN_32ms_Base_PRPClient.pcap | 9.82 | P1_Baseline/32ms/WLAN_32ms_Base_PRPClient.pcap |  | 54 Mbps | 54 Mbps | 54 Mbps | -37 | -55 | -37 | https://kuleuven-my.sharepoint.com/:i:/g/personal/elias_neels_student_kuleuven_be/IQB6hbjD0jSfRKcpDkNufW3jATRNPsnTVuXhYnKBt5yRQ9o?e=jaY30O https://kuleuven-my.sharepoint.com/:i:/g/personal/elias_neels_student_kuleuven_be/IQBPVMqA97YjT6C7g0aAIWaeAXjr5Oakg3-3I6I8a3WNuow?e=5lFyUs
6 | Baseline | 32ms | 1 IO |  | No |  |  | Switch AP-b | WLAN_32ms_Base_SwitchAPb.pcapng | 2.9 | P1_Baseline/32ms/WLAN_32ms_Base_SwitchAPb.pcapng |  | 54 Mbps | 54 Mbps | 54 Mbps | -37 | -55 | -37 | https://kuleuven-my.sharepoint.com/:i:/g/personal/elias_neels_student_kuleuven_be/IQB6hbjD0jSfRKcpDkNufW3jATRNPsnTVuXhYnKBt5yRQ9o?e=jaY30O https://kuleuven-my.sharepoint.com/:i:/g/personal/elias_neels_student_kuleuven_be/IQBPVMqA97YjT6C7g0aAIWaeAXjr5Oakg3-3I6I8a3WNuow?e=5lFyUs
7 | Baseline | 64ms | 1 IO |  | No |  |  | End-to-End | WLAN_64ms_Base_End2End.pcap | 5.13 | P1_Baseline/64ms/WLAN_64ms_Base_End2End.pcap |  | 54 Mbps | 54 Mbps | 54 Mbps | -37 | -55 | -37 | https://kuleuven-my.sharepoint.com/:i:/g/personal/elias_neels_student_kuleuven_be/IQB6hbjD0jSfRKcpDkNufW3jATRNPsnTVuXhYnKBt5yRQ9o?e=jaY30O https://kuleuven-my.sharepoint.com/:i:/g/personal/elias_neels_student_kuleuven_be/IQBPVMqA97YjT6C7g0aAIWaeAXjr5Oakg3-3I6I8a3WNuow?e=5lFyUs | 0.0208 | 0.59029 | 1.4541 | 0.50606 | 0.01663 | 0
8 | Baseline | 64ms | 1 IO |  | No |  |  | PRP Client | WLAN_64ms_Base_PRPClient.pcapng | 6.32 | P1_Baseline/64ms/WLAN_64ms_Base_PRPClient.pcapng |  | 54 Mbps | 54 Mbps | 54 Mbps | -37 | -55 | -37 | https://kuleuven-my.sharepoint.com/:i:/g/personal/elias_neels_student_kuleuven_be/IQB6hbjD0jSfRKcpDkNufW3jATRNPsnTVuXhYnKBt5yRQ9o?e=jaY30O https://kuleuven-my.sharepoint.com/:i:/g/personal/elias_neels_student_kuleuven_be/IQBPVMqA97YjT6C7g0aAIWaeAXjr5Oakg3-3I6I8a3WNuow?e=5lFyUs
9 | Baseline | 64ms | 1 IO |  | No |  |  | Switch AP-b | WLAN_64ms_Base_SwitchAPb.pcapng | 1.54 | P1_Baseline/64ms/WLAN_64ms_Base_SwitchAPb.pcapng |  | 54 Mbps | 54 Mbps | 54 Mbps | -37 | -55 | -37 | https://kuleuven-my.sharepoint.com/:i:/g/personal/elias_neels_student_kuleuven_be/IQB6hbjD0jSfRKcpDkNufW3jATRNPsnTVuXhYnKBt5yRQ9o?e=jaY30O https://kuleuven-my.sharepoint.com/:i:/g/personal/elias_neels_student_kuleuven_be/IQBPVMqA97YjT6C7g0aAIWaeAXjr5Oakg3-3I6I8a3WNuow?e=5lFyUs
10 | Baseline | 128ms | 1 IO |  | No |  |  | End-to-End | WLAN_128ms_Base_End2End.pcap | 2.81 | P1_Baseline/128ms/WLAN_128ms_Base_End2End.pcap |  | 54 Mbps | 54 Mbps | 54 Mbps | -39 | -55 | -39 | https://kuleuven-my.sharepoint.com/:i:/g/personal/elias_neels_student_kuleuven_be/IQASFl46OSrLSLfwJ1lB5HNjATIfavRjHLcerEMAgPzAQSw?e=CWwcwf https://kuleuven-my.sharepoint.com/:i:/g/personal/elias_neels_student_kuleuven_be/IQBtvsRwdJnYTqPWCx6MhIiOAUyXKDoEgx-ovRvlHmXRryw?e=5aE7eC | 0.0208 | 0.74682 | 30.8645 | 0.51414 | 0.19117 | 0
11 | Baseline | 128ms | 1 IO |  | No |  |  | PRP Client | WLAN_128ms_Base_PRPClient.pcap | 2.3 | P1_Baseline/128ms/WLAN_128ms_Base_PRPClient.pcap |  | 54 Mbps | 54 Mbps | 54 Mbps | -39 | -55 | -39 | https://kuleuven-my.sharepoint.com/:i:/g/personal/elias_neels_student_kuleuven_be/IQASFl46OSrLSLfwJ1lB5HNjATIfavRjHLcerEMAgPzAQSw?e=CWwcwf https://kuleuven-my.sharepoint.com/:i:/g/personal/elias_neels_student_kuleuven_be/IQBtvsRwdJnYTqPWCx6MhIiOAUyXKDoEgx-ovRvlHmXRryw?e=5aE7eC
12 | Baseline | 128ms | 1 IO |  | No |  |  | Switch AP-b | WLAN_128ms_Base_SwitchAPb.pcapng | 0.85 | P1_Baseline/128ms/WLAN_128ms_Base_SwitchAPb.pcapng |  | 54 Mbps | 54 Mbps | 54 Mbps | -39 | -55 | -39 | https://kuleuven-my.sharepoint.com/:i:/g/personal/elias_neels_student_kuleuven_be/IQASFl46OSrLSLfwJ1lB5HNjATIfavRjHLcerEMAgPzAQSw?e=CWwcwf https://kuleuven-my.sharepoint.com/:i:/g/personal/elias_neels_student_kuleuven_be/IQBtvsRwdJnYTqPWCx6MhIiOAUyXKDoEgx-ovRvlHmXRryw?e=5aE7eC
13 | Load | 16ms | 5 IO (No UDP) |  | No |  |  | End-to-End | WLAN_16ms_Load_5IO_End2End.pcap | 24.6 | P2_Load/NoQoS/5IO_NoUDP/16ms/WLAN_16ms_Load_5IO_End2End.pcap |  | 54 Mbps | 54 Mbps | 54 Mbps | -40 | -56 | -44 | https://kuleuven-my.sharepoint.com/:i:/g/personal/elias_neels_student_kuleuven_be/IQBy1gIhryDDSLFVeEvbG6X8AZjQdR97M6S1K3U3BhbeQTU?e=ldB7rw https://kuleuven-my.sharepoint.com/:i:/g/personal/elias_neels_student_kuleuven_be/IQBnJXZHWoTZQ7mmYWV-eoLeAXh4fLwxKwBU1XUEzDBl5hs?e=FbO8jp | 0.3697 | 0.63126 | 2.5106 | 0.49041 | 0.02097 | 0
14 | Load | 16ms | 5 IO (No UDP) |  | No |  |  | PRP Client | WLAN_16ms_Load_5IO_PRP.pcap | 23.68 | P2_Load/NoQoS/5IO_NoUDP/16ms/WLAN_16ms_Load_5IO_PRP.pcap |  | 54 Mbps | 54 Mbps | 54 Mbps | -40 | -56 | -44 | https://kuleuven-my.sharepoint.com/:i:/g/personal/elias_neels_student_kuleuven_be/IQBy1gIhryDDSLFVeEvbG6X8AZjQdR97M6S1K3U3BhbeQTU?e=ldB7rw https://kuleuven-my.sharepoint.com/:i:/g/personal/elias_neels_student_kuleuven_be/IQBnJXZHWoTZQ7mmYWV-eoLeAXh4fLwxKwBU1XUEzDBl5hs?e=FbO8jp
15 | Load | 16ms | 5 IO (No UDP) |  | Yes |  |  | End-to-End | WLAN_64ms_Load_5IO_NoUDP_End2End.pcap | 22.85 | P2_Load/QoS/5IO_NoUDP/16ms/WLAN_64ms_Load_5IO_NoUDP_End2End.pcap |  | 54 Mbps | 54 Mbps | 54 Mbps | -40 | -56 | -44 | https://kuleuven-my.sharepoint.com/:i:/g/personal/elias_neels_student_kuleuven_be/IQBy1gIhryDDSLFVeEvbG6X8AZjQdR97M6S1K3U3BhbeQTU?e=ldB7rw https://kuleuven-my.sharepoint.com/:i:/g/personal/elias_neels_student_kuleuven_be/IQBnJXZHWoTZQ7mmYWV-eoLeAXh4fLwxKwBU1XUEzDBl5hs?e=FbO8jp | 0.3697 | 0.61616 | 3.3685 | 0.49026 | 0.02572 | 0
16 | Load | 16ms | 5 IO (No UDP) |  | Yes |  |  | PRP Client | WLAN_64ms_Load_5IO_NoUDP_PRP.pcap | 22.87 | P2_Load/QoS/5IO_NoUDP/16ms/WLAN_64ms_Load_5IO_NoUDP_PRP.pcap |  | 54 Mbps | 54 Mbps | 54 Mbps | -40 | -56 | -44 | https://kuleuven-my.sharepoint.com/:i:/g/personal/elias_neels_student_kuleuven_be/IQBy1gIhryDDSLFVeEvbG6X8AZjQdR97M6S1K3U3BhbeQTU?e=ldB7rw https://kuleuven-my.sharepoint.com/:i:/g/personal/elias_neels_student_kuleuven_be/IQBnJXZHWoTZQ7mmYWV-eoLeAXh4fLwxKwBU1XUEzDBl5hs?e=FbO8jp
17 | Load | 16ms | 5 IO + 64B UDP | 2.5Mbps | No |  |  | End-to-End | WLAN_16ms_Load_5IO_64B_2,5Mbps_End2End.pcap | 22.79 | P2_Load/NoQoS/5IO_64B_UDP/16ms/2,5Mbps/WLAN_16ms_Load_5IO_64B_2,5Mbps_End2End.pcap |  | 54 Mbps | 54 Mbps | 54 Mbps | -36 | -49 | -36 | https://kuleuven-my.sharepoint.com/:i:/g/personal/elias_neels_student_kuleuven_be/IQDPoMynw4qeTbkAjBTEGgGjAYBCdS-YY8pmyEaEDcsNeVM?e=KW4UZA https://kuleuven-my.sharepoint.com/:i:/g/personal/elias_neels_student_kuleuven_be/IQCw9HH-6vlVS6wlGS5VepKqAczh0VpEyY1EYC1oQQySi_Q?e=kq8LFA | 2.8697 | 0.81967 | 37.1753 | 0.49345 | 0.1737 | 0
18 | Load | 16ms | 5 IO + 64B UDP | 2.5Mbps | No |  |  | PRP Client + UDP | WLAN_16ms_Load_5IO_64B_2,5Mbps_PRP.pcap | 55.02 | P2_Load/NoQoS/5IO_64B_UDP/16ms/2,5Mbps/WLAN_16ms_Load_5IO_64B_2,5Mbps_PRP.pcap |  | 54 Mbps | 54 Mbps | 54 Mbps | -36 | -49 | -36 | https://kuleuven-my.sharepoint.com/:i:/g/personal/elias_neels_student_kuleuven_be/IQDPoMynw4qeTbkAjBTEGgGjAYBCdS-YY8pmyEaEDcsNeVM?e=KW4UZA https://kuleuven-my.sharepoint.com/:i:/g/personal/elias_neels_student_kuleuven_be/IQCw9HH-6vlVS6wlGS5VepKqAczh0VpEyY1EYC1oQQySi_Q?e=kq8LFA
19 | Load | 16ms | 5 IO + 64B UDP | 5Mbps_switchError | No |  |  | End-to-End | WLAN_16ms_Load_5IO_64B_5Mbps_End2End.pcap | 19.51 | P2_Load/NoQoS/5IO_64B_UDP/16ms/5Mbps_switchError/WLAN_16ms_Load_5IO_64B_5Mbps_End2End.pcap |  | 54 Mbps | 54 Mbps | 54 Mbps | -36 | -49 | -36 | https://kuleuven-my.sharepoint.com/:i:/g/personal/elias_neels_student_kuleuven_be/IQDPoMynw4qeTbkAjBTEGgGjAYBCdS-YY8pmyEaEDcsNeVM?e=KW4UZA https://kuleuven-my.sharepoint.com/:i:/g/personal/elias_neels_student_kuleuven_be/IQCw9HH-6vlVS6wlGS5VepKqAczh0VpEyY1EYC1oQQySi_Q?e=kq8LFA | 5.3174 | 2.7922 | 8.0954 | 0.52792 | 0.97797 | 0
20 | Load | 16ms | 5 IO + 64B UDP | 5Mbps_switchError | No |  |  | PRP Client + UDP | WLAN_16ms_Load_5IO_64B_5Mbps_PRP.pcap | 48.84 | P2_Load/NoQoS/5IO_64B_UDP/16ms/5Mbps_switchError/WLAN_16ms_Load_5IO_64B_5Mbps_PRP.pcap |  | 54 Mbps | 54 Mbps | 54 Mbps | -36 | -49 | -36 | https://kuleuven-my.sharepoint.com/:i:/g/personal/elias_neels_student_kuleuven_be/IQDPoMynw4qeTbkAjBTEGgGjAYBCdS-YY8pmyEaEDcsNeVM?e=KW4UZA https://kuleuven-my.sharepoint.com/:i:/g/personal/elias_neels_student_kuleuven_be/IQCw9HH-6vlVS6wlGS5VepKqAczh0VpEyY1EYC1oQQySi_Q?e=kq8LFA
21 | Load | 16ms | 5 IO + 64B UDP | 10Mbps | No |  |  | End-to-End | WLAN_16ms_Load_5IO_64B_10Mbps_End2End.pcap | 18.13 | P2_Load/NoQoS/5IO_64B_UDP/16ms/10Mbps/WLAN_16ms_Load_5IO_64B_10Mbps_End2End.pcap |  | 54 Mbps | 54 Mbps | 54 Mbps | -36 | -49 | -36 | https://kuleuven-my.sharepoint.com/:i:/g/personal/elias_neels_student_kuleuven_be/IQDPoMynw4qeTbkAjBTEGgGjAYBCdS-YY8pmyEaEDcsNeVM?e=KW4UZA https://kuleuven-my.sharepoint.com/:i:/g/personal/elias_neels_student_kuleuven_be/IQCw9HH-6vlVS6wlGS5VepKqAczh0VpEyY1EYC1oQQySi_Q?e=kq8LFA | 10.2952 | 3.0374 | 10.8732 | 0.53183 | 1.9732 | 0
22 | Load | 16ms | 5 IO + 64B UDP | 10Mbps | No |  |  | PRP Client + UDP | WLAN_16ms_Load_5IO_64B_10Mbps_PRP.pcap | 44.75 | P2_Load/NoQoS/5IO_64B_UDP/16ms/10Mbps/WLAN_16ms_Load_5IO_64B_10Mbps_PRP.pcap |  | 54 Mbps | 54 Mbps | 54 Mbps | -36 | -49 | -36 | https://kuleuven-my.sharepoint.com/:i:/g/personal/elias_neels_student_kuleuven_be/IQDPoMynw4qeTbkAjBTEGgGjAYBCdS-YY8pmyEaEDcsNeVM?e=KW4UZA https://kuleuven-my.sharepoint.com/:i:/g/personal/elias_neels_student_kuleuven_be/IQCw9HH-6vlVS6wlGS5VepKqAczh0VpEyY1EYC1oQQySi_Q?e=kq8LFA
23 | Load | 16ms | 5 IO + 64B UDP | 20Mbps | No |  |  | End-to-End | WLAN_16ms_Load_5IO_64B_20Mbps_End2End.pcap | 17.82 | P2_Load/NoQoS/5IO_64B_UDP/16ms/20Mbps/WLAN_16ms_Load_5IO_64B_20Mbps_End2End.pcap |  | 54 Mbps | 54 Mbps | 54 Mbps | -36 | -49 | -36 | https://kuleuven-my.sharepoint.com/:i:/g/personal/elias_neels_student_kuleuven_be/IQDPoMynw4qeTbkAjBTEGgGjAYBCdS-YY8pmyEaEDcsNeVM?e=KW4UZA https://kuleuven-my.sharepoint.com/:i:/g/personal/elias_neels_student_kuleuven_be/IQCw9HH-6vlVS6wlGS5VepKqAczh0VpEyY1EYC1oQQySi_Q?e=kq8LFA | 20.2898 | 3.671 | 17.6894 | 0.13529 | 2.5583 | 0
24 | Load | 16ms | 5 IO + 64B UDP | 20Mbps | No |  |  | PRP Client + UDP | WLAN_16ms_Load_5IO_64B_20Mbps_PRP.pcap | 40.8 | P2_Load/NoQoS/5IO_64B_UDP/16ms/20Mbps/WLAN_16ms_Load_5IO_64B_20Mbps_PRP.pcap |  | 54 Mbps | 54 Mbps | 54 Mbps | -36 | -49 | -36 | https://kuleuven-my.sharepoint.com/:i:/g/personal/elias_neels_student_kuleuven_be/IQDPoMynw4qeTbkAjBTEGgGjAYBCdS-YY8pmyEaEDcsNeVM?e=KW4UZA https://kuleuven-my.sharepoint.com/:i:/g/personal/elias_neels_student_kuleuven_be/IQCw9HH-6vlVS6wlGS5VepKqAczh0VpEyY1EYC1oQQySi_Q?e=kq8LFA
25 | Load | 16ms | 5 IO + 64B UDP | 30Mbps | No |  |  | End-to-End | WLAN_16ms_Load_5IO_64B_30Mbps_End2End.pcap | 13.25 | P2_Load/NoQoS/5IO_64B_UDP/16ms/30Mbps_Watchdog/WLAN_16ms_Load_5IO_64B_30Mbps_End2End.pcap | Watchdog triggered | 54 Mbps | 54 Mbps | 54 Mbps | -36 | -49 | -36 | https://kuleuven-my.sharepoint.com/:i:/g/personal/elias_neels_student_kuleuven_be/IQDPoMynw4qeTbkAjBTEGgGjAYBCdS-YY8pmyEaEDcsNeVM?e=KW4UZA https://kuleuven-my.sharepoint.com/:i:/g/personal/elias_neels_student_kuleuven_be/IQCw9HH-6vlVS6wlGS5VepKqAczh0VpEyY1EYC1oQQySi_Q?e=kq8LFA | 30.2133 | 3.7066 | 18.3221 | 0.17832 | 2.3431 | 0
26 | Load | 16ms | 5 IO + 64B UDP | 30Mbps | No |  |  | PRP Client + UDP | WLAN_16ms_Load_5IO_64B_30Mbps_PRP.pcap | 37.76 | P2_Load/NoQoS/5IO_64B_UDP/16ms/30Mbps_Watchdog/WLAN_16ms_Load_5IO_64B_30Mbps_PRP.pcap | Watchdog triggered | 54 Mbps | 54 Mbps | 54 Mbps | -36 | -49 | -36 | https://kuleuven-my.sharepoint.com/:i:/g/personal/elias_neels_student_kuleuven_be/IQDPoMynw4qeTbkAjBTEGgGjAYBCdS-YY8pmyEaEDcsNeVM?e=KW4UZA https://kuleuven-my.sharepoint.com/:i:/g/personal/elias_neels_student_kuleuven_be/IQCw9HH-6vlVS6wlGS5VepKqAczh0VpEyY1EYC1oQQySi_Q?e=kq8LFA
27 | Load | 16ms | 5 IO + 64B UDP | 5Mbps | Yes |  |  | End-to-End | WLAN_64ms_Load_5IO_64B_5Mbps_End2End.pcap | 19.64 | P2_Load/QoS/5IO_64B_UDP/16ms/5Mbps_SwitchError/WLAN_64ms_Load_5IO_64B_5Mbps_End2End.pcap | Switch error (Ghost error) | 54 Mbps | 54 Mbps | 54 Mbps | -36 | -49 | -36 | https://kuleuven-my.sharepoint.com/:i:/g/personal/elias_neels_student_kuleuven_be/IQDPoMynw4qeTbkAjBTEGgGjAYBCdS-YY8pmyEaEDcsNeVM?e=KW4UZA https://kuleuven-my.sharepoint.com/:i:/g/personal/elias_neels_student_kuleuven_be/IQCw9HH-6vlVS6wlGS5VepKqAczh0VpEyY1EYC1oQQySi_Q?e=kq8LFA | 5
28 | Load | 16ms | 5 IO + 64B UDP | 5Mbps | Yes |  |  | PRP Client + UDP | WLAN_64ms_Load_5IO_64B_5Mbps_PRP.pcap | 47.4 | P2_Load/QoS/5IO_64B_UDP/16ms/5Mbps_SwitchError/WLAN_64ms_Load_5IO_64B_5Mbps_PRP.pcap | Switch error (Ghost error) | 54 Mbps | 54 Mbps | 54 Mbps | -36 | -49 | -36 | https://kuleuven-my.sharepoint.com/:i:/g/personal/elias_neels_student_kuleuven_be/IQDPoMynw4qeTbkAjBTEGgGjAYBCdS-YY8pmyEaEDcsNeVM?e=KW4UZA https://kuleuven-my.sharepoint.com/:i:/g/personal/elias_neels_student_kuleuven_be/IQCw9HH-6vlVS6wlGS5VepKqAczh0VpEyY1EYC1oQQySi_Q?e=kq8LFA
29 | Load | 16ms | 5 IO + 64B UDP | 30Mbps | Yes |  |  | End-to-End | WLAN_64ms_Load_5IO_64B_30Mbps_End2End.pcap | 14.26 | P2_Load/QoS/5IO_64B_UDP/16ms/30Mbps_Watchdog/WLAN_64ms_Load_5IO_64B_30Mbps_End2End.pcap | Watchdog triggered | 54 Mbps | 54 Mbps | 54 Mbps | -36 | -49 | -36 | https://kuleuven-my.sharepoint.com/:i:/g/personal/elias_neels_student_kuleuven_be/IQDPoMynw4qeTbkAjBTEGgGjAYBCdS-YY8pmyEaEDcsNeVM?e=KW4UZA https://kuleuven-my.sharepoint.com/:i:/g/personal/elias_neels_student_kuleuven_be/IQCw9HH-6vlVS6wlGS5VepKqAczh0VpEyY1EYC1oQQySi_Q?e=kq8LFA | 30
30 | Load | 16ms | 5 IO + 64B UDP | 30Mbps | Yes |  |  | PRP Client + UDP | WLAN_64ms_Load_5IO_64B_30Mbps_PRP.pcap | 35.15 | P2_Load/QoS/5IO_64B_UDP/16ms/30Mbps_Watchdog/WLAN_64ms_Load_5IO_64B_30Mbps_PRP.pcap | Watchdog triggered | 54 Mbps | 54 Mbps | 54 Mbps | -36 | -49 | -36 | https://kuleuven-my.sharepoint.com/:i:/g/personal/elias_neels_student_kuleuven_be/IQDPoMynw4qeTbkAjBTEGgGjAYBCdS-YY8pmyEaEDcsNeVM?e=KW4UZA https://kuleuven-my.sharepoint.com/:i:/g/personal/elias_neels_student_kuleuven_be/IQCw9HH-6vlVS6wlGS5VepKqAczh0VpEyY1EYC1oQQySi_Q?e=kq8LFA
31 | Load | 16ms | 5 IO + 1400B UDP | 5Mbps | No |  |  | End-to-End | WLAN_16ms_Load_5IO_1400B_5Mbps_End2End.pcap | 22.84 | P2_Load/NoQoS/5IO_1400B_UDP/16ms/5Mbps/WLAN_16ms_Load_5IO_1400B_5Mbps_End2End.pcap |  | 54 Mbps | 54 Mbps | 54 Mbps | -36 | -49 | -36 | https://kuleuven-my.sharepoint.com/:i:/g/personal/elias_neels_student_kuleuven_be/IQDPoMynw4qeTbkAjBTEGgGjAYBCdS-YY8pmyEaEDcsNeVM?e=KW4UZA https://kuleuven-my.sharepoint.com/:i:/g/personal/elias_neels_student_kuleuven_be/IQCw9HH-6vlVS6wlGS5VepKqAczh0VpEyY1EYC1oQQySi_Q?e=kq8LFA | 5.3697 | 0.64048 | 3.4306 | 0.48361 | 0.06114 | 0
32 | Load | 16ms | 5 IO + 1400B UDP | 5Mbps | No |  |  | PRP Client + UDP | WLAN_16ms_Load_5IO_1400B_5Mbps_PRP.pcap | 149.88 | P2_Load/NoQoS/5IO_1400B_UDP/16ms/5Mbps/WLAN_16ms_Load_5IO_1400B_5Mbps_PRP.pcap |  | 54 Mbps | 54 Mbps | 54 Mbps | -36 | -49 | -36 | https://kuleuven-my.sharepoint.com/:i:/g/personal/elias_neels_student_kuleuven_be/IQDPoMynw4qeTbkAjBTEGgGjAYBCdS-YY8pmyEaEDcsNeVM?e=KW4UZA https://kuleuven-my.sharepoint.com/:i:/g/personal/elias_neels_student_kuleuven_be/IQCw9HH-6vlVS6wlGS5VepKqAczh0VpEyY1EYC1oQQySi_Q?e=kq8LFA
33 | Load | 16ms | 5 IO + 1400B UDP | 10Mbps | No |  |  | End-to-End | WLAN_16ms_Load_5IO_1400B_10Mbps_End2End.pcap | 22.76 | P2_Load/NoQoS/5IO_1400B_UDP/16ms/10Mbps/WLAN_16ms_Load_5IO_1400B_10Mbps_End2End.pcap |  | 54 Mbps | 54 Mbps | 54 Mbps | -36 | -49 | -36 | https://kuleuven-my.sharepoint.com/:i:/g/personal/elias_neels_student_kuleuven_be/IQDPoMynw4qeTbkAjBTEGgGjAYBCdS-YY8pmyEaEDcsNeVM?e=KW4UZA https://kuleuven-my.sharepoint.com/:i:/g/personal/elias_neels_student_kuleuven_be/IQCw9HH-6vlVS6wlGS5VepKqAczh0VpEyY1EYC1oQQySi_Q?e=kq8LFA | 10.3697 | 0.69039 | 5.4259 | 0.48507 | 0.07967 | 0
34 | Load | 16ms | 5 IO + 1400B UDP | 10Mbps | No |  |  | PRP Client + UDP | WLAN_16ms_Load_5IO_1400B_10Mbps_PRP.pcap | 163.95 | P2_Load/NoQoS/5IO_1400B_UDP/16ms/10Mbps/WLAN_16ms_Load_5IO_1400B_10Mbps_PRP.pcap |  | 54 Mbps | 54 Mbps | 54 Mbps | -36 | -49 | -36 | https://kuleuven-my.sharepoint.com/:i:/g/personal/elias_neels_student_kuleuven_be/IQDPoMynw4qeTbkAjBTEGgGjAYBCdS-YY8pmyEaEDcsNeVM?e=KW4UZA https://kuleuven-my.sharepoint.com/:i:/g/personal/elias_neels_student_kuleuven_be/IQCw9HH-6vlVS6wlGS5VepKqAczh0VpEyY1EYC1oQQySi_Q?e=kq8LFA
35 | Load | 16ms | 5 IO + 1400B UDP | 20Mbps | No |  |  | End-to-End | WLAN_16ms_Load_5IO_1400B_20Mbps_End2End.pcap | 22.72 | P2_Load/NoQoS/5IO_1400B_UDP/16ms/20Mbps/WLAN_16ms_Load_5IO_1400B_20Mbps_End2End.pcap |  | 54 Mbps | 54 Mbps | 54 Mbps | -36 | -49 | -36 | https://kuleuven-my.sharepoint.com/:i:/g/personal/elias_neels_student_kuleuven_be/IQDPoMynw4qeTbkAjBTEGgGjAYBCdS-YY8pmyEaEDcsNeVM?e=KW4UZA https://kuleuven-my.sharepoint.com/:i:/g/personal/elias_neels_student_kuleuven_be/IQCw9HH-6vlVS6wlGS5VepKqAczh0VpEyY1EYC1oQQySi_Q?e=kq8LFA | 20.3697 | 0.75927 | 4.6639 | 0.46092 | 0.14915 | 0
36 | Load | 16ms | 5 IO + 1400B UDP | 20Mbps | No |  |  | PRP Client + UDP | WLAN_16ms_Load_5IO_1400B_20Mbps_PRP.pcap | 164.1 | P2_Load/NoQoS/5IO_1400B_UDP/16ms/20Mbps/WLAN_16ms_Load_5IO_1400B_20Mbps_PRP.pcap |  | 54 Mbps | 54 Mbps | 54 Mbps | -36 | -49 | -36 | https://kuleuven-my.sharepoint.com/:i:/g/personal/elias_neels_student_kuleuven_be/IQDPoMynw4qeTbkAjBTEGgGjAYBCdS-YY8pmyEaEDcsNeVM?e=KW4UZA https://kuleuven-my.sharepoint.com/:i:/g/personal/elias_neels_student_kuleuven_be/IQCw9HH-6vlVS6wlGS5VepKqAczh0VpEyY1EYC1oQQySi_Q?e=kq8LFA
37 | Load | 16ms | 5 IO + 1400B UDP | 30Mbps | No |  |  | End-to-End | WLAN_16ms_Load_5IO_1400B_30Mbps_End2End.pcap | 22.74 | P2_Load/NoQoS/5IO_1400B_UDP/16ms/30Mbps/WLAN_16ms_Load_5IO_1400B_30Mbps_End2End.pcap |  | 54 Mbps | 54 Mbps | 54 Mbps | -36 | -49 | -36 | https://kuleuven-my.sharepoint.com/:i:/g/personal/elias_neels_student_kuleuven_be/IQDPoMynw4qeTbkAjBTEGgGjAYBCdS-YY8pmyEaEDcsNeVM?e=KW4UZA https://kuleuven-my.sharepoint.com/:i:/g/personal/elias_neels_student_kuleuven_be/IQCw9HH-6vlVS6wlGS5VepKqAczh0VpEyY1EYC1oQQySi_Q?e=kq8LFA | 30.3697 | 0.90556 | 30.9133 | 0.50565 | 0.22318 | 0
38 | Load | 16ms | 5 IO + 1400B UDP | 30Mbps | No |  |  | PRP Client + UDP | WLAN_16ms_Load_5IO_1400B_30Mbps_PRP.pcap | 159.75 | P2_Load/NoQoS/5IO_1400B_UDP/16ms/30Mbps/WLAN_16ms_Load_5IO_1400B_30Mbps_PRP.pcap |  | 54 Mbps | 54 Mbps | 54 Mbps | -36 | -49 | -36 | https://kuleuven-my.sharepoint.com/:i:/g/personal/elias_neels_student_kuleuven_be/IQDPoMynw4qeTbkAjBTEGgGjAYBCdS-YY8pmyEaEDcsNeVM?e=KW4UZA https://kuleuven-my.sharepoint.com/:i:/g/personal/elias_neels_student_kuleuven_be/IQCw9HH-6vlVS6wlGS5VepKqAczh0VpEyY1EYC1oQQySi_Q?e=kq8LFA
39 | Load | 16ms | 5 IO + 1400B UDP | 40Mbps | No |  |  | End-to-End | WLAN_16ms_Load_5IO_1400B_40Mbps_End2End.pcap | 22.72 | P2_Load/NoQoS/5IO_1400B_UDP/16ms/40Mbps/WLAN_16ms_Load_5IO_1400B_40Mbps_End2End.pcap |  | 54 Mbps | 54 Mbps | 54 Mbps | -36 | -49 | -36 | https://kuleuven-my.sharepoint.com/:i:/g/personal/elias_neels_student_kuleuven_be/IQDPoMynw4qeTbkAjBTEGgGjAYBCdS-YY8pmyEaEDcsNeVM?e=KW4UZA https://kuleuven-my.sharepoint.com/:i:/g/personal/elias_neels_student_kuleuven_be/IQCw9HH-6vlVS6wlGS5VepKqAczh0VpEyY1EYC1oQQySi_Q?e=kq8LFA | 40.3697 | 1.0604 | 19.387 | 0.50548 | 0.27822 | 0
40 | Load | 16ms | 5 IO + 1400B UDP | 40Mbps | No |  |  | PRP Client + UDP | WLAN_16ms_Load_5IO_1400B_40Mbps_PRP.pcap | 159.45 | P2_Load/NoQoS/5IO_1400B_UDP/16ms/40Mbps/WLAN_16ms_Load_5IO_1400B_40Mbps_PRP.pcap |  | 54 Mbps | 54 Mbps | 54 Mbps | -36 | -49 | -36 | https://kuleuven-my.sharepoint.com/:i:/g/personal/elias_neels_student_kuleuven_be/IQDPoMynw4qeTbkAjBTEGgGjAYBCdS-YY8pmyEaEDcsNeVM?e=KW4UZA https://kuleuven-my.sharepoint.com/:i:/g/personal/elias_neels_student_kuleuven_be/IQCw9HH-6vlVS6wlGS5VepKqAczh0VpEyY1EYC1oQQySi_Q?e=kq8LFA
41 | Load | 16ms | 5 IO + 1400B UDP | 50Mbps | No |  |  | End-to-End | WLAN_16ms_Load_5IO_1400B_50Mbps_End2End.pcap | 23.43 | P2_Load/NoQoS/5IO_1400B_UDP/16ms/50Mbps/WLAN_16ms_Load_5IO_1400B_50Mbps_End2End.pcap |  | 54 Mbps | 54 Mbps | 54 Mbps | -36 | -49 | -36 | https://kuleuven-my.sharepoint.com/:i:/g/personal/elias_neels_student_kuleuven_be/IQDPoMynw4qeTbkAjBTEGgGjAYBCdS-YY8pmyEaEDcsNeVM?e=KW4UZA https://kuleuven-my.sharepoint.com/:i:/g/personal/elias_neels_student_kuleuven_be/IQCw9HH-6vlVS6wlGS5VepKqAczh0VpEyY1EYC1oQQySi_Q?e=kq8LFA | 50.3697 | 1.7061 | 36.3736 | 0.51074 | 0.56814 | 0
42 | Load | 16ms | 5 IO + 1400B UDP | 50Mbps | No |  |  | PRP Client + UDP | WLAN_16ms_Load_5IO_1400B_50Mbps_PRP.pcap | 159.28 | P2_Load/NoQoS/5IO_1400B_UDP/16ms/50Mbps/WLAN_16ms_Load_5IO_1400B_50Mbps_PRP.pcap |  | 54 Mbps | 54 Mbps | 54 Mbps | -36 | -49 | -36 | https://kuleuven-my.sharepoint.com/:i:/g/personal/elias_neels_student_kuleuven_be/IQDPoMynw4qeTbkAjBTEGgGjAYBCdS-YY8pmyEaEDcsNeVM?e=KW4UZA https://kuleuven-my.sharepoint.com/:i:/g/personal/elias_neels_student_kuleuven_be/IQCw9HH-6vlVS6wlGS5VepKqAczh0VpEyY1EYC1oQQySi_Q?e=kq8LFA
43 | Load | 16ms | 5 IO + 1400B UDP | 55Mbps_swtichError | No |  |  | End-to-End | WLAN_16ms_Load_5IO_1400B_55Mbps_End2End.pcap | 22.83 | P2_Load/NoQoS/5IO_1400B_UDP/16ms/55Mbps_swtichError/WLAN_16ms_Load_5IO_1400B_55Mbps_End2End.pcap |  | 54 Mbps | 54 Mbps | 54 Mbps | -36 | -49 | -36 | https://kuleuven-my.sharepoint.com/:i:/g/personal/elias_neels_student_kuleuven_be/IQDPoMynw4qeTbkAjBTEGgGjAYBCdS-YY8pmyEaEDcsNeVM?e=KW4UZA https://kuleuven-my.sharepoint.com/:i:/g/personal/elias_neels_student_kuleuven_be/IQCw9HH-6vlVS6wlGS5VepKqAczh0VpEyY1EYC1oQQySi_Q?e=kq8LFA | 55.3697 | 3.743 | 19.3829 | 0.52003 | 2.3473 | 8.8
44 | Load | 16ms | 5 IO + 1400B UDP | 55Mbps_swtichError | No |  |  | PRP Client + UDP | WLAN_16ms_Load_5IO_1400B_55Mbps_PRP.pcap | 158.98 | P2_Load/NoQoS/5IO_1400B_UDP/16ms/55Mbps_swtichError/WLAN_16ms_Load_5IO_1400B_55Mbps_PRP.pcap |  | 54 Mbps | 54 Mbps | 54 Mbps | -36 | -49 | -36 | https://kuleuven-my.sharepoint.com/:i:/g/personal/elias_neels_student_kuleuven_be/IQDPoMynw4qeTbkAjBTEGgGjAYBCdS-YY8pmyEaEDcsNeVM?e=KW4UZA https://kuleuven-my.sharepoint.com/:i:/g/personal/elias_neels_student_kuleuven_be/IQCw9HH-6vlVS6wlGS5VepKqAczh0VpEyY1EYC1oQQySi_Q?e=kq8LFA
45 | Load | 16ms | 5 IO + 1400B UDP | 60Mbps | No |  |  | End-to-End | WLAN_16ms_Load_5IO_1400B_60Mbps_End2End.pcap | 20.65 | P2_Load/NoQoS/5IO_1400B_UDP/16ms/60Mbps/WLAN_16ms_Load_5IO_1400B_60Mbps_End2End.pcap |  | 54 Mbps | 54 Mbps | 54 Mbps | -36 | -49 | -36 | https://kuleuven-my.sharepoint.com/:i:/g/personal/elias_neels_student_kuleuven_be/IQDPoMynw4qeTbkAjBTEGgGjAYBCdS-YY8pmyEaEDcsNeVM?e=KW4UZA https://kuleuven-my.sharepoint.com/:i:/g/personal/elias_neels_student_kuleuven_be/IQCw9HH-6vlVS6wlGS5VepKqAczh0VpEyY1EYC1oQQySi_Q?e=kq8LFA | 60.336 | 3.318 | 10.448 | 0.5232 | 2.4514 | 0
46 | Load | 16ms | 5 IO + 1400B UDP | 60Mbps | No |  |  | PRP Client + UDP | WLAN_16ms_Load_5IO_1400B_60Mbps_PRP.pcap | 156.82 | P2_Load/NoQoS/5IO_1400B_UDP/16ms/60Mbps/WLAN_16ms_Load_5IO_1400B_60Mbps_PRP.pcap |  | 54 Mbps | 54 Mbps | 54 Mbps | -36 | -49 | -36 | https://kuleuven-my.sharepoint.com/:i:/g/personal/elias_neels_student_kuleuven_be/IQDPoMynw4qeTbkAjBTEGgGjAYBCdS-YY8pmyEaEDcsNeVM?e=KW4UZA https://kuleuven-my.sharepoint.com/:i:/g/personal/elias_neels_student_kuleuven_be/IQCw9HH-6vlVS6wlGS5VepKqAczh0VpEyY1EYC1oQQySi_Q?e=kq8LFA
47 | Load | 16ms | 5 IO + 1400B UDP | 65Mbps | No |  |  | End-to-End | WLAN_16ms_Load_5IO_1400B_65Mbps_End2End.pcap | 18.76 | P2_Load/NoQoS/5IO_1400B_UDP/16ms/65Mbps/WLAN_16ms_Load_5IO_1400B_65Mbps_End2End.pcap |  | 54 Mbps | 54 Mbps | 54 Mbps | -36 | -49 | -36 | https://kuleuven-my.sharepoint.com/:i:/g/personal/elias_neels_student_kuleuven_be/IQDPoMynw4qeTbkAjBTEGgGjAYBCdS-YY8pmyEaEDcsNeVM?e=KW4UZA https://kuleuven-my.sharepoint.com/:i:/g/personal/elias_neels_student_kuleuven_be/IQCw9HH-6vlVS6wlGS5VepKqAczh0VpEyY1EYC1oQQySi_Q?e=kq8LFA | 65.3051 | 3.1537 | 8.9241 | 0.53013 | 2.3908 | 0
48 | Load | 16ms | 5 IO + 1400B UDP | 65Mbps | No |  |  | PRP Client + UDP | WLAN_16ms_Load_5IO_1400B_65Mbps_PRP.pcap | 154.82 | P2_Load/NoQoS/5IO_1400B_UDP/16ms/65Mbps/WLAN_16ms_Load_5IO_1400B_65Mbps_PRP.pcap |  | 54 Mbps | 54 Mbps | 54 Mbps | -36 | -49 | -36 | https://kuleuven-my.sharepoint.com/:i:/g/personal/elias_neels_student_kuleuven_be/IQDPoMynw4qeTbkAjBTEGgGjAYBCdS-YY8pmyEaEDcsNeVM?e=KW4UZA https://kuleuven-my.sharepoint.com/:i:/g/personal/elias_neels_student_kuleuven_be/IQCw9HH-6vlVS6wlGS5VepKqAczh0VpEyY1EYC1oQQySi_Q?e=kq8LFA
49 | Load | 16ms | 5 IO + 1400B UDP | 70Mbps_watchdog | No |  |  | End-to-End | WLAN_16ms_Load_5IO_1400B_70Mbps_End2End.pcap | 12.1 | P2_Load/NoQoS/5IO_1400B_UDP/16ms/70Mbps_watchdog/WLAN_16ms_Load_5IO_1400B_70Mbps_End2End.pcap |  | 54 Mbps | 54 Mbps | 54 Mbps | -36 | -49 | -36 | https://kuleuven-my.sharepoint.com/:i:/g/personal/elias_neels_student_kuleuven_be/IQDPoMynw4qeTbkAjBTEGgGjAYBCdS-YY8pmyEaEDcsNeVM?e=KW4UZA https://kuleuven-my.sharepoint.com/:i:/g/personal/elias_neels_student_kuleuven_be/IQCw9HH-6vlVS6wlGS5VepKqAczh0VpEyY1EYC1oQQySi_Q?e=kq8LFA | 70.1969 | 3.6818 | 17.8235 | 0.21393 | 2.0484 | 0
50 | Load | 16ms | 5 IO + 1400B UDP | 70Mbps_watchdog | No |  |  | PRP Client + UDP | WLAN_16ms_Load_5IO_1400B_70Mbps_PRP.pcap | 149.5 | P2_Load/NoQoS/5IO_1400B_UDP/16ms/70Mbps_watchdog/WLAN_16ms_Load_5IO_1400B_70Mbps_PRP.pcap |  | 54 Mbps | 54 Mbps | 54 Mbps | -36 | -49 | -36 | https://kuleuven-my.sharepoint.com/:i:/g/personal/elias_neels_student_kuleuven_be/IQDPoMynw4qeTbkAjBTEGgGjAYBCdS-YY8pmyEaEDcsNeVM?e=KW4UZA https://kuleuven-my.sharepoint.com/:i:/g/personal/elias_neels_student_kuleuven_be/IQCw9HH-6vlVS6wlGS5VepKqAczh0VpEyY1EYC1oQQySi_Q?e=kq8LFA
51 | Load | 16ms | 5 IO + 1400B UDP | 55Mbps | Yes |  |  | End-to-End | WLAN_64ms_Load_5IO_1400B_55Mbps_End2End.pcap | 22.7 | P2_Load/QoS/5IO_1400B_UDP/16ms/55Mbps_SwitchError/WLAN_64ms_Load_5IO_1400B_55Mbps_End2End.pcap | Switch error (Ghost error) | 54 Mbps | 54 Mbps | 54 Mbps | -36 | -49 | -36 | https://kuleuven-my.sharepoint.com/:i:/g/personal/elias_neels_student_kuleuven_be/IQDPoMynw4qeTbkAjBTEGgGjAYBCdS-YY8pmyEaEDcsNeVM?e=KW4UZA https://kuleuven-my.sharepoint.com/:i:/g/personal/elias_neels_student_kuleuven_be/IQCw9HH-6vlVS6wlGS5VepKqAczh0VpEyY1EYC1oQQySi_Q?e=kq8LFA | 55.3694 | 3.184 | 27.8387 | 0.53126 | 2.3862 | 34.521
52 | Load | 16ms | 5 IO + 1400B UDP | 55Mbps | Yes |  |  | PRP Client + UDP | WLAN_64ms_Load_5IO_1400B_55Mbps_PRP.pcap | 158.11 | P2_Load/QoS/5IO_1400B_UDP/16ms/55Mbps_SwitchError/WLAN_64ms_Load_5IO_1400B_55Mbps_PRP.pcap | Switch error (Ghost error) | 54 Mbps | 54 Mbps | 54 Mbps | -36 | -49 | -36 | https://kuleuven-my.sharepoint.com/:i:/g/personal/elias_neels_student_kuleuven_be/IQDPoMynw4qeTbkAjBTEGgGjAYBCdS-YY8pmyEaEDcsNeVM?e=KW4UZA https://kuleuven-my.sharepoint.com/:i:/g/personal/elias_neels_student_kuleuven_be/IQCw9HH-6vlVS6wlGS5VepKqAczh0VpEyY1EYC1oQQySi_Q?e=kq8LFA
53 | Load | 16ms | 5 IO + 1400B UDP | 70Mbps | Yes |  |  | End-to-End | WLAN_64ms_Load_5IO_1400B_70Mbps_End2End.pcap | 17.28 | P2_Load/QoS/5IO_1400B_UDP/16ms/70Mbps_Watchdog/WLAN_64ms_Load_5IO_1400B_70Mbps_End2End.pcap | Watchdog triggered | 54 Mbps | 54 Mbps | 54 Mbps | -36 | -49 | -36 | https://kuleuven-my.sharepoint.com/:i:/g/personal/elias_neels_student_kuleuven_be/IQDPoMynw4qeTbkAjBTEGgGjAYBCdS-YY8pmyEaEDcsNeVM?e=KW4UZA https://kuleuven-my.sharepoint.com/:i:/g/personal/elias_neels_student_kuleuven_be/IQCw9HH-6vlVS6wlGS5VepKqAczh0VpEyY1EYC1oQQySi_Q?e=kq8LFA | 70.2812 | 3.1779 | 14.9719 | 0.52925 | 2.3418 | 0
54 | Load | 16ms | 5 IO + 1400B UDP | 70Mbps | Yes |  |  | PRP Client + UDP | WLAN_64ms_Load_5IO_1400B_70Mbps_PRP.pcap | 153.27 | P2_Load/QoS/5IO_1400B_UDP/16ms/70Mbps_Watchdog/WLAN_64ms_Load_5IO_1400B_70Mbps_PRP.pcap | Watchdog triggered | 54 Mbps | 54 Mbps | 54 Mbps | -36 | -49 | -36 | https://kuleuven-my.sharepoint.com/:i:/g/personal/elias_neels_student_kuleuven_be/IQDPoMynw4qeTbkAjBTEGgGjAYBCdS-YY8pmyEaEDcsNeVM?e=KW4UZA https://kuleuven-my.sharepoint.com/:i:/g/personal/elias_neels_student_kuleuven_be/IQCw9HH-6vlVS6wlGS5VepKqAczh0VpEyY1EYC1oQQySi_Q?e=kq8LFA
55 | Load | 32ms | 5 IO (No UDP) |  | No |  |  | End-to-End | WLAN_64ms_Load_5IO_End2End.pcap | 25.29 | P2_Load/NoQoS/5IO_NoUDP/32ms/WLAN_64ms_Load_5IO_End2End.pcap |  | 54 Mbps | 54 Mbps | 54 Mbps | -40 | -56 | -44 | https://kuleuven-my.sharepoint.com/:i:/g/personal/elias_neels_student_kuleuven_be/IQBy1gIhryDDSLFVeEvbG6X8AZjQdR97M6S1K3U3BhbeQTU?e=ldB7rw https://kuleuven-my.sharepoint.com/:i:/g/personal/elias_neels_student_kuleuven_be/IQBnJXZHWoTZQ7mmYWV-eoLeAXh4fLwxKwBU1XUEzDBl5hs?e=FbO8jp | 0.1922 | 0.59032 | 2.8808 | 0.48143 | 0.02011 | 0
56 | Load | 32ms | 5 IO (No UDP) |  | No |  |  | PRP Client | WLAN_32ms_Load_5IO_PRP.pcap | 24.32 | P2_Load/NoQoS/5IO_NoUDP/32ms/WLAN_32ms_Load_5IO_PRP.pcap |  | 54 Mbps | 54 Mbps | 54 Mbps | -40 | -56 | -44 | https://kuleuven-my.sharepoint.com/:i:/g/personal/elias_neels_student_kuleuven_be/IQBy1gIhryDDSLFVeEvbG6X8AZjQdR97M6S1K3U3BhbeQTU?e=ldB7rw https://kuleuven-my.sharepoint.com/:i:/g/personal/elias_neels_student_kuleuven_be/IQBnJXZHWoTZQ7mmYWV-eoLeAXh4fLwxKwBU1XUEzDBl5hs?e=FbO8jp
57 | Load | 64ms | 5 IO (No UDP) |  | No |  |  | End-to-End | WLAN_64ms_Load_5IO_End2End.pcap | 27.26 | P2_Load/NoQoS/5IO_NoUDP/64ms/WLAN_64ms_Load_5IO_End2End.pcap |  | 54 Mbps | 54 Mbps | 54 Mbps | -40 | -56 | -44 | https://kuleuven-my.sharepoint.com/:i:/g/personal/elias_neels_student_kuleuven_be/IQBy1gIhryDDSLFVeEvbG6X8AZjQdR97M6S1K3U3BhbeQTU?e=ldB7rw https://kuleuven-my.sharepoint.com/:i:/g/personal/elias_neels_student_kuleuven_be/IQBnJXZHWoTZQ7mmYWV-eoLeAXh4fLwxKwBU1XUEzDBl5hs?e=FbO8jp | 0.1034 | 0.5857 | 2.692 | 0.47958 | 0.02064 | 0
58 | Load | 64ms | 5 IO (No UDP) |  | No |  |  | PRP Client | WLAN_64ms_Load_5IO_PRP.pcap | 26.3 | P2_Load/NoQoS/5IO_NoUDP/64ms/WLAN_64ms_Load_5IO_PRP.pcap |  | 54 Mbps | 54 Mbps | 54 Mbps | -40 | -56 | -44 | https://kuleuven-my.sharepoint.com/:i:/g/personal/elias_neels_student_kuleuven_be/IQBy1gIhryDDSLFVeEvbG6X8AZjQdR97M6S1K3U3BhbeQTU?e=ldB7rw https://kuleuven-my.sharepoint.com/:i:/g/personal/elias_neels_student_kuleuven_be/IQBnJXZHWoTZQ7mmYWV-eoLeAXh4fLwxKwBU1XUEzDBl5hs?e=FbO8jp
59 | Load | 64ms | 5 IO (No UDP) |  | Yes |  |  | End-to-End | WLAN_64ms_Load_5IO_NoUDP_End2End.pcap | 15.76 | P2_Load/QoS/5IO_NoUDP/64ms/WLAN_64ms_Load_5IO_NoUDP_End2End.pcap |  | 54 Mbps | 54 Mbps | 54 Mbps | -40 | -56 | -44 | https://kuleuven-my.sharepoint.com/:i:/g/personal/elias_neels_student_kuleuven_be/IQBy1gIhryDDSLFVeEvbG6X8AZjQdR97M6S1K3U3BhbeQTU?e=ldB7rw https://kuleuven-my.sharepoint.com/:i:/g/personal/elias_neels_student_kuleuven_be/IQBnJXZHWoTZQ7mmYWV-eoLeAXh4fLwxKwBU1XUEzDBl5hs?e=FbO8jp | 0.1035 | 0.581 | 2.6359 | 0.48805 | 0.01544 | 0
60 | Load | 64ms | 5 IO (No UDP) |  | Yes |  |  | PRP Client | WLAN_64ms_Load_5IO_NoUDP_PRP.pcap | 14.96 | P2_Load/QoS/5IO_NoUDP/64ms/WLAN_64ms_Load_5IO_NoUDP_PRP.pcap |  | 54 Mbps | 54 Mbps | 54 Mbps | -40 | -56 | -44 | https://kuleuven-my.sharepoint.com/:i:/g/personal/elias_neels_student_kuleuven_be/IQBy1gIhryDDSLFVeEvbG6X8AZjQdR97M6S1K3U3BhbeQTU?e=ldB7rw https://kuleuven-my.sharepoint.com/:i:/g/personal/elias_neels_student_kuleuven_be/IQBnJXZHWoTZQ7mmYWV-eoLeAXh4fLwxKwBU1XUEzDBl5hs?e=FbO8jp
61 | Load | 64ms | 5 IO + 64B UDP | 2.5Mbps | No |  |  | End-to-End | WLAN_64ms_Load_5IO_64B_2,5Mbps_End2End.pcap | 12.7 | P2_Load/NoQoS/5IO_64B_UDP/64ms/2,5Mbps/WLAN_64ms_Load_5IO_64B_2,5Mbps_End2End.pcap |  | 54 Mbps | 54 Mbps | 54 Mbps | -36 | -49 | -36 | https://kuleuven-my.sharepoint.com/:i:/g/personal/elias_neels_student_kuleuven_be/IQDPoMynw4qeTbkAjBTEGgGjAYBCdS-YY8pmyEaEDcsNeVM?e=KW4UZA https://kuleuven-my.sharepoint.com/:i:/g/personal/elias_neels_student_kuleuven_be/IQCw9HH-6vlVS6wlGS5VepKqAczh0VpEyY1EYC1oQQySi_Q?e=kq8LFA | 2.6035 | 0.7435 | 21.7323 | 0.48868 | 0.16929 | 0
62 | Load | 64ms | 5 IO + 64B UDP | 2.5Mbps | No |  |  | PRP Client + UDP | WLAN_64ms_Load_5IO_64B_2,5Mbps_PRP.pcap | 87.63 | P2_Load/NoQoS/5IO_64B_UDP/64ms/2,5Mbps/WLAN_64ms_Load_5IO_64B_2,5Mbps_PRP.pcap |  | 54 Mbps | 54 Mbps | 54 Mbps | -36 | -49 | -36 | https://kuleuven-my.sharepoint.com/:i:/g/personal/elias_neels_student_kuleuven_be/IQDPoMynw4qeTbkAjBTEGgGjAYBCdS-YY8pmyEaEDcsNeVM?e=KW4UZA https://kuleuven-my.sharepoint.com/:i:/g/personal/elias_neels_student_kuleuven_be/IQCw9HH-6vlVS6wlGS5VepKqAczh0VpEyY1EYC1oQQySi_Q?e=kq8LFA
63 | Load | 64ms | 5 IO + 64B UDP | 5Mbps | No |  |  | End-to-End | WLAN_64ms_Load_5IO_64B_5Mbps_End2End.pcap | 10.76 | P2_Load/NoQoS/5IO_64B_UDP/64ms/5Mbps_SwitchError/WLAN_64ms_Load_5IO_64B_5Mbps_End2End.pcap | Switch error (Ghost error) | 54 Mbps | 54 Mbps | 54 Mbps | -36 | -49 | -36 | https://kuleuven-my.sharepoint.com/:i:/g/personal/elias_neels_student_kuleuven_be/IQDPoMynw4qeTbkAjBTEGgGjAYBCdS-YY8pmyEaEDcsNeVM?e=KW4UZA https://kuleuven-my.sharepoint.com/:i:/g/personal/elias_neels_student_kuleuven_be/IQCw9HH-6vlVS6wlGS5VepKqAczh0VpEyY1EYC1oQQySi_Q?e=kq8LFA | 5.0876 | 2.8671 | 14.3394 | 0.53551 | 1.69 | 0
64 | Load | 64ms | 5 IO + 64B UDP | 5Mbps | No |  |  | PRP Client + UDP | WLAN_64ms_Load_5IO_64B_5Mbps_PRP.pcap | 81.52 | P2_Load/NoQoS/5IO_64B_UDP/64ms/5Mbps_SwitchError/WLAN_64ms_Load_5IO_64B_5Mbps_PRP.pcap | Switch error (Ghost error) | 54 Mbps | 54 Mbps | 54 Mbps | -36 | -49 | -36 | https://kuleuven-my.sharepoint.com/:i:/g/personal/elias_neels_student_kuleuven_be/IQDPoMynw4qeTbkAjBTEGgGjAYBCdS-YY8pmyEaEDcsNeVM?e=KW4UZA https://kuleuven-my.sharepoint.com/:i:/g/personal/elias_neels_student_kuleuven_be/IQCw9HH-6vlVS6wlGS5VepKqAczh0VpEyY1EYC1oQQySi_Q?e=kq8LFA
65 | Load | 64ms | 5 IO + 64B UDP | 7.5Mbps | No |  |  | End-to-End | WLAN_64ms_Load_5IO_64B_7,5Mbps_End2End.pcap | 6.09 | P2_Load/NoQoS/5IO_64B_UDP/64ms/7,5Mbps_Watchdog/WLAN_64ms_Load_5IO_64B_7,5Mbps_End2End.pcap | Watchdog triggered | 54 Mbps | 54 Mbps | 54 Mbps | -36 | -49 | -36 | https://kuleuven-my.sharepoint.com/:i:/g/personal/elias_neels_student_kuleuven_be/IQDPoMynw4qeTbkAjBTEGgGjAYBCdS-YY8pmyEaEDcsNeVM?e=KW4UZA https://kuleuven-my.sharepoint.com/:i:/g/personal/elias_neels_student_kuleuven_be/IQCw9HH-6vlVS6wlGS5VepKqAczh0VpEyY1EYC1oQQySi_Q?e=kq8LFA | 7.5511 | 3.3708 | 177.3515 | 0.54495 | 2.5371 | 7.736
66 | Load | 64ms | 5 IO + 64B UDP | 7.5Mbps | No |  |  | PRP Client + UDP | WLAN_64ms_Load_5IO_64B_7,5Mbps_PRP.pcap | 75.96 | P2_Load/NoQoS/5IO_64B_UDP/64ms/7,5Mbps_Watchdog/WLAN_64ms_Load_5IO_64B_7,5Mbps_PRP.pcap | Watchdog triggered | 54 Mbps | 54 Mbps | 54 Mbps | -36 | -49 | -36 | https://kuleuven-my.sharepoint.com/:i:/g/personal/elias_neels_student_kuleuven_be/IQDPoMynw4qeTbkAjBTEGgGjAYBCdS-YY8pmyEaEDcsNeVM?e=KW4UZA https://kuleuven-my.sharepoint.com/:i:/g/personal/elias_neels_student_kuleuven_be/IQCw9HH-6vlVS6wlGS5VepKqAczh0VpEyY1EYC1oQQySi_Q?e=kq8LFA
67 | Load | 64ms | 5 IO + 64B UDP | 10Mbps | No |  |  | End-to-End | WLAN_64ms_Load_5IO_64B_10Mbps_End2End.pcap | 8.72 | P2_Load/NoQoS/5IO_64B_UDP/64ms/10Mbps_Watchdog/WLAN_64ms_Load_5IO_64B_10Mbps_End2End.pcap | Watchdog triggered | 54 Mbps | 54 Mbps | 54 Mbps | -36 | -49 | -36 | https://kuleuven-my.sharepoint.com/:i:/g/personal/elias_neels_student_kuleuven_be/IQDPoMynw4qeTbkAjBTEGgGjAYBCdS-YY8pmyEaEDcsNeVM?e=KW4UZA https://kuleuven-my.sharepoint.com/:i:/g/personal/elias_neels_student_kuleuven_be/IQCw9HH-6vlVS6wlGS5VepKqAczh0VpEyY1EYC1oQQySi_Q?e=kq8LFA | 10.0716 | 3.0899 | 96.5788 | 0.53158 | 2.0038 | 1.784
68 | Load | 64ms | 5 IO + 64B UDP | 10Mbps | No |  |  | PRP Client + UDP | WLAN_64ms_Load_5IO_64B_10Mbps_PRP.pcap | 74.04 | P2_Load/NoQoS/5IO_64B_UDP/64ms/10Mbps_Watchdog/WLAN_64ms_Load_5IO_64B_10Mbps_PRP.pcap | Watchdog triggered | 54 Mbps | 54 Mbps | 54 Mbps | -36 | -49 | -36 | https://kuleuven-my.sharepoint.com/:i:/g/personal/elias_neels_student_kuleuven_be/IQDPoMynw4qeTbkAjBTEGgGjAYBCdS-YY8pmyEaEDcsNeVM?e=KW4UZA https://kuleuven-my.sharepoint.com/:i:/g/personal/elias_neels_student_kuleuven_be/IQCw9HH-6vlVS6wlGS5VepKqAczh0VpEyY1EYC1oQQySi_Q?e=kq8LFA
69 | Load | 64ms | 5 IO + 64B UDP | 2.5 Mbps | Yes |  |  | End-to-End | WLAN_64ms_Load_5IO_64B_2,5Mbps_End2End.pcap | 12.71 | P2_Load/QoS/5IO_64B_UDP/64ms/2.5 Mbps/WLAN_64ms_Load_5IO_64B_2,5Mbps_End2End.pcap |  | 54 Mbps | 54 Mbps | 54 Mbps | -36 | -49 | -36 | https://kuleuven-my.sharepoint.com/:i:/g/personal/elias_neels_student_kuleuven_be/IQDPoMynw4qeTbkAjBTEGgGjAYBCdS-YY8pmyEaEDcsNeVM?e=KW4UZA https://kuleuven-my.sharepoint.com/:i:/g/personal/elias_neels_student_kuleuven_be/IQCw9HH-6vlVS6wlGS5VepKqAczh0VpEyY1EYC1oQQySi_Q?e=kq8LFA | 2.6035 | 0.7733 | 9.0624 | 0.48513 | 0.16435 | 0
70 | Load | 64ms | 5 IO + 64B UDP | 2.5 Mbps | Yes |  |  | PRP Client + UDP | WLAN_64ms_Load_5IO_64B_2,5Mbps_PRP.pcap | 86.2 | P2_Load/QoS/5IO_64B_UDP/64ms/2.5 Mbps/WLAN_64ms_Load_5IO_64B_2,5Mbps_PRP.pcap |  | 54 Mbps | 54 Mbps | 54 Mbps | -36 | -49 | -36 | https://kuleuven-my.sharepoint.com/:i:/g/personal/elias_neels_student_kuleuven_be/IQDPoMynw4qeTbkAjBTEGgGjAYBCdS-YY8pmyEaEDcsNeVM?e=KW4UZA https://kuleuven-my.sharepoint.com/:i:/g/personal/elias_neels_student_kuleuven_be/IQCw9HH-6vlVS6wlGS5VepKqAczh0VpEyY1EYC1oQQySi_Q?e=kq8LFA
71 | Load | 64ms | 5 IO + 64B UDP | 5Mbps | Yes |  |  | End-to-End | WLAN_64ms_Load_5IO_64B_5Mbps_End2End.pcap | 10.65 | P2_Load/QoS/5IO_64B_UDP/64ms/5Mbps_SwitchError/WLAN_64ms_Load_5IO_64B_5Mbps_End2End.pcap | Switch error (Ghost error) | 54 Mbps | 54 Mbps | 54 Mbps | -36 | -49 | -36 | https://kuleuven-my.sharepoint.com/:i:/g/personal/elias_neels_student_kuleuven_be/IQDPoMynw4qeTbkAjBTEGgGjAYBCdS-YY8pmyEaEDcsNeVM?e=KW4UZA https://kuleuven-my.sharepoint.com/:i:/g/personal/elias_neels_student_kuleuven_be/IQCw9HH-6vlVS6wlGS5VepKqAczh0VpEyY1EYC1oQQySi_Q?e=kq8LFA | 5.0872 | 2.9592 | 6.198 | 0.53528 | 1.2068 | 0
72 | Load | 64ms | 5 IO + 64B UDP | 5Mbps | Yes |  |  | PRP Client + UDP | WLAN_64ms_Load_5IO_64B_5Mbps_PRP.pcap | 80.12 | P2_Load/QoS/5IO_64B_UDP/64ms/5Mbps_SwitchError/WLAN_64ms_Load_5IO_64B_5Mbps_PRP.pcap | Switch error (Ghost error) | 54 Mbps | 54 Mbps | 54 Mbps | -36 | -49 | -36 | https://kuleuven-my.sharepoint.com/:i:/g/personal/elias_neels_student_kuleuven_be/IQDPoMynw4qeTbkAjBTEGgGjAYBCdS-YY8pmyEaEDcsNeVM?e=KW4UZA https://kuleuven-my.sharepoint.com/:i:/g/personal/elias_neels_student_kuleuven_be/IQCw9HH-6vlVS6wlGS5VepKqAczh0VpEyY1EYC1oQQySi_Q?e=kq8LFA
73 | Load | 64ms | 5 IO + 64B UDP | 7.5Mbps | Yes |  |  | End-to-End | WLAN_64ms_Load_5IO_64B_7,5Mbps_End2End.pcap | 5.48 | P2_Load/QoS/5IO_64B_UDP/64ms/7.5Mbps_Watchdog/WLAN_64ms_Load_5IO_64B_7,5Mbps_End2End.pcap | Watchdog triggered | 54 Mbps | 54 Mbps | 54 Mbps | -36 | -49 | -36 | https://kuleuven-my.sharepoint.com/:i:/g/personal/elias_neels_student_kuleuven_be/IQDPoMynw4qeTbkAjBTEGgGjAYBCdS-YY8pmyEaEDcsNeVM?e=KW4UZA https://kuleuven-my.sharepoint.com/:i:/g/personal/elias_neels_student_kuleuven_be/IQCw9HH-6vlVS6wlGS5VepKqAczh0VpEyY1EYC1oQQySi_Q?e=kq8LFA | 7.5
74 | Load | 64ms | 5 IO + 64B UDP | 7.5Mbps | Yes |  |  | PRP Client + UDP | WLAN_64ms_Load_5IO_64B_7,5Mbps_PRP.pcap | 77.39 | P2_Load/QoS/5IO_64B_UDP/64ms/7.5Mbps_Watchdog/WLAN_64ms_Load_5IO_64B_7,5Mbps_PRP.pcap | Watchdog triggered | 54 Mbps | 54 Mbps | 54 Mbps | -36 | -49 | -36 | https://kuleuven-my.sharepoint.com/:i:/g/personal/elias_neels_student_kuleuven_be/IQDPoMynw4qeTbkAjBTEGgGjAYBCdS-YY8pmyEaEDcsNeVM?e=KW4UZA https://kuleuven-my.sharepoint.com/:i:/g/personal/elias_neels_student_kuleuven_be/IQCw9HH-6vlVS6wlGS5VepKqAczh0VpEyY1EYC1oQQySi_Q?e=kq8LFA
75 | Load | 64ms | 5 IO + 1400B UDP | 5Mbps | No |  |  | End-to-End | WLAN_64ms_Load_5IO_1400B_5Mbps_End2End.pcap | 12.75 | P2_Load/NoQoS/5IO_1400B_UDP/64ms/5Mbps/WLAN_64ms_Load_5IO_1400B_5Mbps_End2End.pcap |  | 54 Mbps | 54 Mbps | 54 Mbps | -36 | -49 | -36 | https://kuleuven-my.sharepoint.com/:i:/g/personal/elias_neels_student_kuleuven_be/IQDPoMynw4qeTbkAjBTEGgGjAYBCdS-YY8pmyEaEDcsNeVM?e=KW4UZA https://kuleuven-my.sharepoint.com/:i:/g/personal/elias_neels_student_kuleuven_be/IQCw9HH-6vlVS6wlGS5VepKqAczh0VpEyY1EYC1oQQySi_Q?e=kq8LFA | 5.1035 | 0.61861 | 3.0105 | 0.48626 | 0.05285 | 0
76 | Load | 64ms | 5 IO + 1400B UDP | 5Mbps | No |  |  | PRP Client + UDP | WLAN_64ms_Load_5IO_1400B_5Mbps_PRP.pcap | 153.94 | P2_Load/NoQoS/5IO_1400B_UDP/64ms/5Mbps/WLAN_64ms_Load_5IO_1400B_5Mbps_PRP.pcap |  | 54 Mbps | 54 Mbps | 54 Mbps | -36 | -49 | -36 | https://kuleuven-my.sharepoint.com/:i:/g/personal/elias_neels_student_kuleuven_be/IQDPoMynw4qeTbkAjBTEGgGjAYBCdS-YY8pmyEaEDcsNeVM?e=KW4UZA https://kuleuven-my.sharepoint.com/:i:/g/personal/elias_neels_student_kuleuven_be/IQCw9HH-6vlVS6wlGS5VepKqAczh0VpEyY1EYC1oQQySi_Q?e=kq8LFA
77 | Load | 64ms | 5 IO + 1400B UDP | 10Mbps | No |  |  | End-to-End | WLAN_64ms_Load_5IO_1400B_10Mbps_End2End.pcap | 12.74 | P2_Load/NoQoS/5IO_1400B_UDP/64ms/10Mbps/WLAN_64ms_Load_5IO_1400B_10Mbps_End2End.pcap |  | 54 Mbps | 54 Mbps | 54 Mbps | -36 | -49 | -36 | https://kuleuven-my.sharepoint.com/:i:/g/personal/elias_neels_student_kuleuven_be/IQDPoMynw4qeTbkAjBTEGgGjAYBCdS-YY8pmyEaEDcsNeVM?e=KW4UZA https://kuleuven-my.sharepoint.com/:i:/g/personal/elias_neels_student_kuleuven_be/IQCw9HH-6vlVS6wlGS5VepKqAczh0VpEyY1EYC1oQQySi_Q?e=kq8LFA | 10.1034 | 0.6268 | 2.7159 | 0.48834 | 0.0783 | 0
78 | Load | 64ms | 5 IO + 1400B UDP | 10Mbps | No |  |  | PRP Client + UDP | WLAN_64ms_Load_5IO_1400B_10Mbps_PRP.pcap | 153.74 | P2_Load/NoQoS/5IO_1400B_UDP/64ms/10Mbps/WLAN_64ms_Load_5IO_1400B_10Mbps_PRP.pcap |  | 54 Mbps | 54 Mbps | 54 Mbps | -36 | -49 | -36 | https://kuleuven-my.sharepoint.com/:i:/g/personal/elias_neels_student_kuleuven_be/IQDPoMynw4qeTbkAjBTEGgGjAYBCdS-YY8pmyEaEDcsNeVM?e=KW4UZA https://kuleuven-my.sharepoint.com/:i:/g/personal/elias_neels_student_kuleuven_be/IQCw9HH-6vlVS6wlGS5VepKqAczh0VpEyY1EYC1oQQySi_Q?e=kq8LFA
79 | Load | 64ms | 5 IO + 1400B UDP | 20Mbps | No |  |  | End-to-End | WLAN_64ms_Load_5IO_1400B_20Mbps_End2End.pcap | 12.7 | P2_Load/NoQoS/5IO_1400B_UDP/64ms/20Mbps/WLAN_64ms_Load_5IO_1400B_20Mbps_End2End.pcap |  | 54 Mbps | 54 Mbps | 54 Mbps | -36 | -49 | -36 | https://kuleuven-my.sharepoint.com/:i:/g/personal/elias_neels_student_kuleuven_be/IQDPoMynw4qeTbkAjBTEGgGjAYBCdS-YY8pmyEaEDcsNeVM?e=KW4UZA https://kuleuven-my.sharepoint.com/:i:/g/personal/elias_neels_student_kuleuven_be/IQCw9HH-6vlVS6wlGS5VepKqAczh0VpEyY1EYC1oQQySi_Q?e=kq8LFA | 20.1034 | 0.71017 | 6.0854 | 0.47714 | 0.15765 | 0
80 | Load | 64ms | 5 IO + 1400B UDP | 20Mbps | No |  |  | PRP Client + UDP | WLAN_64ms_Load_5IO_1400B_20Mbps_PRP.pcap | 153.68 | P2_Load/NoQoS/5IO_1400B_UDP/64ms/20Mbps/WLAN_64ms_Load_5IO_1400B_20Mbps_PRP.pcap |  | 54 Mbps | 54 Mbps | 54 Mbps | -36 | -49 | -36 | https://kuleuven-my.sharepoint.com/:i:/g/personal/elias_neels_student_kuleuven_be/IQDPoMynw4qeTbkAjBTEGgGjAYBCdS-YY8pmyEaEDcsNeVM?e=KW4UZA https://kuleuven-my.sharepoint.com/:i:/g/personal/elias_neels_student_kuleuven_be/IQCw9HH-6vlVS6wlGS5VepKqAczh0VpEyY1EYC1oQQySi_Q?e=kq8LFA
81 | Load | 64ms | 5 IO + 1400B UDP | 40Mbps | No |  |  | End-to-End | WLAN_64ms_Load_5IO_1400B_40Mbps_End2End.pcap | 12.71 | P2_Load/NoQoS/5IO_1400B_UDP/64ms/40Mbps/WLAN_64ms_Load_5IO_1400B_40Mbps_End2End.pcap |  | 54 Mbps | 54 Mbps | 54 Mbps | -36 | -49 | -36 | https://kuleuven-my.sharepoint.com/:i:/g/personal/elias_neels_student_kuleuven_be/IQDPoMynw4qeTbkAjBTEGgGjAYBCdS-YY8pmyEaEDcsNeVM?e=KW4UZA https://kuleuven-my.sharepoint.com/:i:/g/personal/elias_neels_student_kuleuven_be/IQCw9HH-6vlVS6wlGS5VepKqAczh0VpEyY1EYC1oQQySi_Q?e=kq8LFA | 40.1035 | 0.77622 | 18.2848 | 0.52839 | 0.16691 | 0
82 | Load | 64ms | 5 IO + 1400B UDP | 40Mbps | No |  |  | PRP Client + UDP | WLAN_64ms_Load_5IO_1400B_40Mbps_PRP.pcap | 151.12 | P2_Load/NoQoS/5IO_1400B_UDP/64ms/40Mbps/WLAN_64ms_Load_5IO_1400B_40Mbps_PRP.pcap |  | 54 Mbps | 54 Mbps | 54 Mbps | -36 | -49 | -36 | https://kuleuven-my.sharepoint.com/:i:/g/personal/elias_neels_student_kuleuven_be/IQDPoMynw4qeTbkAjBTEGgGjAYBCdS-YY8pmyEaEDcsNeVM?e=KW4UZA https://kuleuven-my.sharepoint.com/:i:/g/personal/elias_neels_student_kuleuven_be/IQCw9HH-6vlVS6wlGS5VepKqAczh0VpEyY1EYC1oQQySi_Q?e=kq8LFA
83 | Load | 64ms | 5 IO + 1400B UDP | 60Mbps | No |  |  | End-to-End | WLAN_64ms_Load_5IO_1400B_60Mbps_End2End.pcap | 12.69 | P2_Load/NoQoS/5IO_1400B_UDP/64ms/60Mbps/WLAN_64ms_Load_5IO_1400B_60Mbps_End2End.pcap |  | 54 Mbps | 54 Mbps | 54 Mbps | -36 | -49 | -36 | https://kuleuven-my.sharepoint.com/:i:/g/personal/elias_neels_student_kuleuven_be/IQDPoMynw4qeTbkAjBTEGgGjAYBCdS-YY8pmyEaEDcsNeVM?e=KW4UZA https://kuleuven-my.sharepoint.com/:i:/g/personal/elias_neels_student_kuleuven_be/IQCw9HH-6vlVS6wlGS5VepKqAczh0VpEyY1EYC1oQQySi_Q?e=kq8LFA | 60.1035 | 1.9198 | 10.7121 | 0.5783 | 0.52465 | 0
84 | Load | 64ms | 5 IO + 1400B UDP | 60Mbps | No |  |  | PRP Client + UDP | WLAN_64ms_Load_5IO_1400B_60Mbps_PRP.pcap | 150.86 | P2_Load/NoQoS/5IO_1400B_UDP/64ms/60Mbps/WLAN_64ms_Load_5IO_1400B_60Mbps_PRP.pcap |  | 54 Mbps | 54 Mbps | 54 Mbps | -36 | -49 | -36 | https://kuleuven-my.sharepoint.com/:i:/g/personal/elias_neels_student_kuleuven_be/IQDPoMynw4qeTbkAjBTEGgGjAYBCdS-YY8pmyEaEDcsNeVM?e=KW4UZA https://kuleuven-my.sharepoint.com/:i:/g/personal/elias_neels_student_kuleuven_be/IQCw9HH-6vlVS6wlGS5VepKqAczh0VpEyY1EYC1oQQySi_Q?e=kq8LFA
85 | Load | 64ms | 5 IO + 1400B UDP | 65Mbps | No |  |  | End-to-End | WLAN_64ms_Load_5IO_1400B_65Mbps_End2End.pcap | 11.17 | P2_Load/NoQoS/5IO_1400B_UDP/64ms/65Mbps_SwitchError/WLAN_64ms_Load_5IO_1400B_65Mbps_End2End.pcap | Switch error (Ghost error) | 54 Mbps | 54 Mbps | 54 Mbps | -36 | -49 | -36 | https://kuleuven-my.sharepoint.com/:i:/g/personal/elias_neels_student_kuleuven_be/IQDPoMynw4qeTbkAjBTEGgGjAYBCdS-YY8pmyEaEDcsNeVM?e=KW4UZA https://kuleuven-my.sharepoint.com/:i:/g/personal/elias_neels_student_kuleuven_be/IQCw9HH-6vlVS6wlGS5VepKqAczh0VpEyY1EYC1oQQySi_Q?e=kq8LFA | 65.0913 | 3.2234 | 9.0091 | 0.53182 | 1.0298 | 0
86 | Load | 64ms | 5 IO + 1400B UDP | 65Mbps | No |  |  | PRP Client + UDP | WLAN_64ms_Load_5IO_1400B_65Mbps_PRP.pcap | 149.42 | P2_Load/NoQoS/5IO_1400B_UDP/64ms/65Mbps_SwitchError/WLAN_64ms_Load_5IO_1400B_65Mbps_PRP.pcap | Switch error (Ghost error) | 54 Mbps | 54 Mbps | 54 Mbps | -36 | -49 | -36 | https://kuleuven-my.sharepoint.com/:i:/g/personal/elias_neels_student_kuleuven_be/IQDPoMynw4qeTbkAjBTEGgGjAYBCdS-YY8pmyEaEDcsNeVM?e=KW4UZA https://kuleuven-my.sharepoint.com/:i:/g/personal/elias_neels_student_kuleuven_be/IQCw9HH-6vlVS6wlGS5VepKqAczh0VpEyY1EYC1oQQySi_Q?e=kq8LFA
87 | Load | 64ms | 5 IO + 1400B UDP | 67Mbps | No |  |  | End-to-End | WLAN_64ms_Load_5IO_1400B_67Mbps_End2End.pcap | 8.01 | P2_Load/NoQoS/5IO_1400B_UDP/64ms/67Mbps_Watchdog/WLAN_64ms_Load_5IO_1400B_67Mbps_End2End.pcap | Watchdog triggered | 54 Mbps | 54 Mbps | 54 Mbps | -36 | -49 | -36 | https://kuleuven-my.sharepoint.com/:i:/g/personal/elias_neels_student_kuleuven_be/IQDPoMynw4qeTbkAjBTEGgGjAYBCdS-YY8pmyEaEDcsNeVM?e=KW4UZA https://kuleuven-my.sharepoint.com/:i:/g/personal/elias_neels_student_kuleuven_be/IQCw9HH-6vlVS6wlGS5VepKqAczh0VpEyY1EYC1oQQySi_Q?e=kq8LFA | 67.067 | 3.3611 | 64.5936 | 0.58168 | 1.4696 | 3.42
88 | Load | 64ms | 5 IO + 1400B UDP | 67Mbps | No |  |  | PRP Client + UDP | WLAN_64ms_Load_5IO_1400B_67Mbps_PRP.pcap | 146.94 | P2_Load/NoQoS/5IO_1400B_UDP/64ms/67Mbps_Watchdog/WLAN_64ms_Load_5IO_1400B_67Mbps_PRP.pcap | Watchdog triggered | 54 Mbps | 54 Mbps | 54 Mbps | -36 | -49 | -36 | https://kuleuven-my.sharepoint.com/:i:/g/personal/elias_neels_student_kuleuven_be/IQDPoMynw4qeTbkAjBTEGgGjAYBCdS-YY8pmyEaEDcsNeVM?e=KW4UZA https://kuleuven-my.sharepoint.com/:i:/g/personal/elias_neels_student_kuleuven_be/IQCw9HH-6vlVS6wlGS5VepKqAczh0VpEyY1EYC1oQQySi_Q?e=kq8LFA
89 | Load | 64ms | 5 IO + 1400B UDP | 5Mbps | Yes |  |  | End-to-End | WLAN_64ms_Load_5IO_1400B_5Mbps_End2End.pcap | 13.12 | P2_Load/QoS/5IO_1400B_UDP/64ms/5Mbps/WLAN_64ms_Load_5IO_1400B_5Mbps_End2End.pcap |  | 54 Mbps | 54 Mbps | 54 Mbps | -36 | -49 | -36 | https://kuleuven-my.sharepoint.com/:i:/g/personal/elias_neels_student_kuleuven_be/IQDPoMynw4qeTbkAjBTEGgGjAYBCdS-YY8pmyEaEDcsNeVM?e=KW4UZA https://kuleuven-my.sharepoint.com/:i:/g/personal/elias_neels_student_kuleuven_be/IQCw9HH-6vlVS6wlGS5VepKqAczh0VpEyY1EYC1oQQySi_Q?e=kq8LFA | 5.1035 | 0.60191 | 2.8739 | 0.46891 | 0.04849 | 0
90 | Load | 64ms | 5 IO + 1400B UDP | 5Mbps | Yes |  |  | PRP Client + UDP | WLAN_64ms_Load_5IO_1400B_5Mbps_PRP.pcap | 154.04 | P2_Load/QoS/5IO_1400B_UDP/64ms/5Mbps/WLAN_64ms_Load_5IO_1400B_5Mbps_PRP.pcap |  | 54 Mbps | 54 Mbps | 54 Mbps | -36 | -49 | -36 | https://kuleuven-my.sharepoint.com/:i:/g/personal/elias_neels_student_kuleuven_be/IQDPoMynw4qeTbkAjBTEGgGjAYBCdS-YY8pmyEaEDcsNeVM?e=KW4UZA https://kuleuven-my.sharepoint.com/:i:/g/personal/elias_neels_student_kuleuven_be/IQCw9HH-6vlVS6wlGS5VepKqAczh0VpEyY1EYC1oQQySi_Q?e=kq8LFA
91 | Load | 64ms | 5 IO + 1400B UDP | 10Mbps | Yes |  |  | End-to-End | WLAN_64ms_Load_5IO_1400B_10Mbps_End2End.pcap | 12.69 | P2_Load/QoS/5IO_1400B_UDP/64ms/10Mbps/WLAN_64ms_Load_5IO_1400B_10Mbps_End2End.pcap |  | 54 Mbps | 54 Mbps | 54 Mbps | -36 | -49 | -36 | https://kuleuven-my.sharepoint.com/:i:/g/personal/elias_neels_student_kuleuven_be/IQDPoMynw4qeTbkAjBTEGgGjAYBCdS-YY8pmyEaEDcsNeVM?e=KW4UZA https://kuleuven-my.sharepoint.com/:i:/g/personal/elias_neels_student_kuleuven_be/IQCw9HH-6vlVS6wlGS5VepKqAczh0VpEyY1EYC1oQQySi_Q?e=kq8LFA | 10.1035 | 0.64382 | 2.6978 | 0.48733 | 0.08812 | 0
92 | Load | 64ms | 5 IO + 1400B UDP | 10Mbps | Yes |  |  | PRP Client + UDP | WLAN_64ms_Load_5IO_1400B_10Mbps_PRP.pcap | 153.63 | P2_Load/QoS/5IO_1400B_UDP/64ms/10Mbps/WLAN_64ms_Load_5IO_1400B_10Mbps_PRP.pcap |  | 54 Mbps | 54 Mbps | 54 Mbps | -36 | -49 | -36 | https://kuleuven-my.sharepoint.com/:i:/g/personal/elias_neels_student_kuleuven_be/IQDPoMynw4qeTbkAjBTEGgGjAYBCdS-YY8pmyEaEDcsNeVM?e=KW4UZA https://kuleuven-my.sharepoint.com/:i:/g/personal/elias_neels_student_kuleuven_be/IQCw9HH-6vlVS6wlGS5VepKqAczh0VpEyY1EYC1oQQySi_Q?e=kq8LFA
93 | Load | 64ms | 5 IO + 1400B UDP | 20Mbps | Yes |  |  | End-to-End | WLAN_64ms_Load_5IO_1400B_20Mbps_End2End.pcap | 8.98 | P2_Load/QoS/5IO_1400B_UDP/64ms/20Mbps/WLAN_64ms_Load_5IO_1400B_20Mbps_End2End.pcap |  | 54 Mbps | 54 Mbps | 54 Mbps | -36 | -49 | -36 | https://kuleuven-my.sharepoint.com/:i:/g/personal/elias_neels_student_kuleuven_be/IQDPoMynw4qeTbkAjBTEGgGjAYBCdS-YY8pmyEaEDcsNeVM?e=KW4UZA https://kuleuven-my.sharepoint.com/:i:/g/personal/elias_neels_student_kuleuven_be/IQCw9HH-6vlVS6wlGS5VepKqAczh0VpEyY1EYC1oQQySi_Q?e=kq8LFA | 20.1035 | 0.70948 | 3.6792 | 0.47328 | 0.15335 | 0
94 | Load | 64ms | 5 IO + 1400B UDP | 20Mbps | Yes |  |  | PRP Client + UDP | WLAN_64ms_Load_5IO_1400B_20Mbps_PRP.pcap | 150.61 | P2_Load/QoS/5IO_1400B_UDP/64ms/20Mbps/WLAN_64ms_Load_5IO_1400B_20Mbps_PRP.pcap |  | 54 Mbps | 54 Mbps | 54 Mbps | -36 | -49 | -36 | https://kuleuven-my.sharepoint.com/:i:/g/personal/elias_neels_student_kuleuven_be/IQDPoMynw4qeTbkAjBTEGgGjAYBCdS-YY8pmyEaEDcsNeVM?e=KW4UZA https://kuleuven-my.sharepoint.com/:i:/g/personal/elias_neels_student_kuleuven_be/IQCw9HH-6vlVS6wlGS5VepKqAczh0VpEyY1EYC1oQQySi_Q?e=kq8LFA
95 | Load | 64ms | 5 IO + 1400B UDP | 40Mbps | Yes |  |  | End-to-End | WLAN_64ms_Load_5IO_1400B_40Mbps_End2End.pcap | 12.75 | P2_Load/QoS/5IO_1400B_UDP/64ms/40Mbps/WLAN_64ms_Load_5IO_1400B_40Mbps_End2End.pcap |  | 54 Mbps | 54 Mbps | 54 Mbps | -36 | -49 | -36 | https://kuleuven-my.sharepoint.com/:i:/g/personal/elias_neels_student_kuleuven_be/IQDPoMynw4qeTbkAjBTEGgGjAYBCdS-YY8pmyEaEDcsNeVM?e=KW4UZA https://kuleuven-my.sharepoint.com/:i:/g/personal/elias_neels_student_kuleuven_be/IQCw9HH-6vlVS6wlGS5VepKqAczh0VpEyY1EYC1oQQySi_Q?e=kq8LFA | 40.1034 | 0.94035 | 14.8731 | 0.52754 | 0.27889 | 0
96 | Load | 64ms | 5 IO + 1400B UDP | 40Mbps | Yes |  |  | PRP Client + UDP | WLAN_64ms_Load_5IO_1400B_40Mbps_PRP.pcap | 151.09 | P2_Load/QoS/5IO_1400B_UDP/64ms/40Mbps/WLAN_64ms_Load_5IO_1400B_40Mbps_PRP.pcap |  | 54 Mbps | 54 Mbps | 54 Mbps | -36 | -49 | -36 | https://kuleuven-my.sharepoint.com/:i:/g/personal/elias_neels_student_kuleuven_be/IQDPoMynw4qeTbkAjBTEGgGjAYBCdS-YY8pmyEaEDcsNeVM?e=KW4UZA https://kuleuven-my.sharepoint.com/:i:/g/personal/elias_neels_student_kuleuven_be/IQCw9HH-6vlVS6wlGS5VepKqAczh0VpEyY1EYC1oQQySi_Q?e=kq8LFA
97 | Load | 64ms | 5 IO + 1400B UDP | 60Mbps | Yes |  |  | End-to-End | WLAN_64ms_Load_5IO_1400B_60Mbps_End2End.pcap | 12.7 | P2_Load/QoS/5IO_1400B_UDP/64ms/60Mbps/WLAN_64ms_Load_5IO_1400B_60Mbps_End2End.pcap |  | 54 Mbps | 54 Mbps | 54 Mbps | -36 | -49 | -36 | https://kuleuven-my.sharepoint.com/:i:/g/personal/elias_neels_student_kuleuven_be/IQDPoMynw4qeTbkAjBTEGgGjAYBCdS-YY8pmyEaEDcsNeVM?e=KW4UZA https://kuleuven-my.sharepoint.com/:i:/g/personal/elias_neels_student_kuleuven_be/IQCw9HH-6vlVS6wlGS5VepKqAczh0VpEyY1EYC1oQQySi_Q?e=kq8LFA | 60.1035 | 1.6882 | 13.0537 | 0.53654 | 0.61125 | 0
98 | Load | 64ms | 5 IO + 1400B UDP | 60Mbps | Yes |  |  | PRP Client + UDP | WLAN_64ms_Load_5IO_1400B_60Mbps_PRP.pcap | 150.78 | P2_Load/QoS/5IO_1400B_UDP/64ms/60Mbps/WLAN_64ms_Load_5IO_1400B_60Mbps_PRP.pcap |  | 54 Mbps | 54 Mbps | 54 Mbps | -36 | -49 | -36 | https://kuleuven-my.sharepoint.com/:i:/g/personal/elias_neels_student_kuleuven_be/IQDPoMynw4qeTbkAjBTEGgGjAYBCdS-YY8pmyEaEDcsNeVM?e=KW4UZA https://kuleuven-my.sharepoint.com/:i:/g/personal/elias_neels_student_kuleuven_be/IQCw9HH-6vlVS6wlGS5VepKqAczh0VpEyY1EYC1oQQySi_Q?e=kq8LFA
99 | Load | 64ms | 5 IO + 1400B UDP | 65Mbps | Yes |  |  | End-to-End | WLAN_64ms_Load_5IO_1400B_65Mbps_End2End.pcap | 11.27 | P2_Load/QoS/5IO_1400B_UDP/64ms/65Mbps_SwitchError/WLAN_64ms_Load_5IO_1400B_65Mbps_End2End.pcap | Switch error (Ghost error) | 54 Mbps | 54 Mbps | 54 Mbps | -36 | -49 | -36 | https://kuleuven-my.sharepoint.com/:i:/g/personal/elias_neels_student_kuleuven_be/IQDPoMynw4qeTbkAjBTEGgGjAYBCdS-YY8pmyEaEDcsNeVM?e=KW4UZA https://kuleuven-my.sharepoint.com/:i:/g/personal/elias_neels_student_kuleuven_be/IQCw9HH-6vlVS6wlGS5VepKqAczh0VpEyY1EYC1oQQySi_Q?e=kq8LFA | 65.0922 | 3.197 | 15.9715 | 0.53127 | 1.3563 | 0
100 | Load | 64ms | 5 IO + 1400B UDP | 65Mbps | Yes |  |  | PRP Client + UDP | WLAN_64ms_Load_5IO_1400B_65Mbps_PRP.pcap | 149.52 | P2_Load/QoS/5IO_1400B_UDP/64ms/65Mbps_SwitchError/WLAN_64ms_Load_5IO_1400B_65Mbps_PRP.pcap | Switch error (Ghost error) | 54 Mbps | 54 Mbps | 54 Mbps | -36 | -49 | -36 | https://kuleuven-my.sharepoint.com/:i:/g/personal/elias_neels_student_kuleuven_be/IQDPoMynw4qeTbkAjBTEGgGjAYBCdS-YY8pmyEaEDcsNeVM?e=KW4UZA https://kuleuven-my.sharepoint.com/:i:/g/personal/elias_neels_student_kuleuven_be/IQCw9HH-6vlVS6wlGS5VepKqAczh0VpEyY1EYC1oQQySi_Q?e=kq8LFA
101 | Load | 64ms | 5 IO + 1400B UDP | 67Mpbs | Yes |  |  | End-to-End | WLAN_64ms_Load_5IO_1400B_67Mbps_End2End.pcap | 8.88 | P2_Load/QoS/5IO_1400B_UDP/64ms/67Mpbs_Watchdog/WLAN_64ms_Load_5IO_1400B_67Mbps_End2End.pcap | Watchdog triggered | 54 Mbps | 54 Mbps | 54 Mbps | -36 | -49 | -36 | https://kuleuven-my.sharepoint.com/:i:/g/personal/elias_neels_student_kuleuven_be/IQDPoMynw4qeTbkAjBTEGgGjAYBCdS-YY8pmyEaEDcsNeVM?e=KW4UZA https://kuleuven-my.sharepoint.com/:i:/g/personal/elias_neels_student_kuleuven_be/IQCw9HH-6vlVS6wlGS5VepKqAczh0VpEyY1EYC1oQQySi_Q?e=kq8LFA | 67.0856 | 3.3429 | 88.1641 | 0.557 | 1.5803 | 6.543
102 | Load | 64ms | 5 IO + 1400B UDP | 67Mpbs | Yes |  |  | PRP Client + UDP | WLAN_64ms_Load_5IO_1400B_67Mbps_PRP.pcap | 147.58 | P2_Load/QoS/5IO_1400B_UDP/64ms/67Mpbs_Watchdog/WLAN_64ms_Load_5IO_1400B_67Mbps_PRP.pcap | Watchdog triggered | 54 Mbps | 54 Mbps | 54 Mbps | -36 | -49 | -36 | https://kuleuven-my.sharepoint.com/:i:/g/personal/elias_neels_student_kuleuven_be/IQDPoMynw4qeTbkAjBTEGgGjAYBCdS-YY8pmyEaEDcsNeVM?e=KW4UZA https://kuleuven-my.sharepoint.com/:i:/g/personal/elias_neels_student_kuleuven_be/IQCw9HH-6vlVS6wlGS5VepKqAczh0VpEyY1EYC1oQQySi_Q?e=kq8LFA
103 | Attenuation | 64ms | 5 IO (No UDP) |  | Yes | -40 | -75 | End-to-End | WLAN_64ms_Attenuation_5IO_NoUDP_LineA_-40_54Mbitss_LineB_-75_48Mbitss_End2End.pcap | 14.99 | P3_Attenuation/5IO_64ms/LineA_-40_LineB_-75/WLAN_64ms_Attenuation_5IO_NoUDP_LineA_-40_54Mbitss_LineB_-75_48Mbitss_End2End.pcap |  | 54 Mbps | 48 Mbps | 54 Mbps | -40 | -75 | / | Staat nog op pc in lab | 0.1255 | 0.59809 | 3.1027 | 0.49251 | 0.02432 | 0
104 | Attenuation | 64ms | 5 IO (No UDP) |  | Yes | -40 | -75 | PRP Client | WLAN_64ms_Attenuation_5IO_NoUDP_LineA_-40_54Mbitss_LineB_-75_48Mbitss_PRP.pcap | 14.47 | P3_Attenuation/5IO_64ms/LineA_-40_LineB_-75/WLAN_64ms_Attenuation_5IO_NoUDP_LineA_-40_54Mbitss_LineB_-75_48Mbitss_PRP.pcap |  | 54 Mbps | 48 Mbps | 54 Mbps | -40 | -75 | / | Staat nog op pc in lab
105 | Attenuation | 64ms | 5 IO (No UDP) |  | Yes | -65 | -65 | End-to-End | WLAN_64ms_Attenuation_5IO_NoUDP_LineA_-65_54Mbitss_LineB_-65_54Mbitss_End2End.pcap | 13.44 | P3_Attenuation/5IO_64ms/LineA_-65_LineB_-65/WLAN_64ms_Attenuation_5IO_NoUDP_LineA_-65_54Mbitss_LineB_-65_54Mbitss_End2End.pcap |  | 54 Mbps | 54 Mbps | 54 Mbps | -65 | -65 | / | Staat nog op pc in lab | 0.1104 | 0.58491 | 2.544 | 0.49359 | 0.02137 | 0
106 | Attenuation | 64ms | 5 IO (No UDP) |  | Yes | -65 | -65 | PRP Client | WLAN_64ms_Attenuation_5IO_NoUDP_LineA_-65_54Mbitss_LineB_-65_54Mbitss_PRP.pcap | 12.19 | P3_Attenuation/5IO_64ms/LineA_-65_LineB_-65/WLAN_64ms_Attenuation_5IO_NoUDP_LineA_-65_54Mbitss_LineB_-65_54Mbitss_PRP.pcap |  | 54 Mbps | 54 Mbps | 54 Mbps | -65 | -65 | / | Staat nog op pc in lab
107 | Attenuation | 64ms | 5 IO (No UDP) |  | Yes | -75 | -40 | End-to-End | WLAN_64ms_Attenuation_5IO_NoUDP_LineA_-75_36Mbitss_LineB_-40_54Mbitss_End2End.pcap | 12.72 | P3_Attenuation/5IO_64ms/LineA_-75_LineB_-40/WLAN_64ms_Attenuation_5IO_NoUDP_LineA_-75_36Mbitss_LineB_-40_54Mbitss_End2End.pcap |  | 36 Mbps | 54 Mbps | 54 Mbps | -75 | -40 | / | Staat nog op pc in lab | 0.1034 | 0.58391 | 2.7638 | 0.50538 | 0.01976 | 0
108 | Attenuation | 64ms | 5 IO (No UDP) |  | Yes | -75 | -40 | PRP Client | WLAN_64ms_Attenuation_5IO_NoUDP_LineA_-75_36Mbitss_LineB_-40_54Mbitss_PRP.pcap | 12.33 | P3_Attenuation/5IO_64ms/LineA_-75_LineB_-40/WLAN_64ms_Attenuation_5IO_NoUDP_LineA_-75_36Mbitss_LineB_-40_54Mbitss_PRP.pcap |  | 36 Mbps | 54 Mbps | 54 Mbps | -75 | -40 | / | Staat nog op pc in lab
109 | Attenuation | 64ms | 5 IO (No UDP) |  | Yes | -75 | -75 | End-to-End | WLAN_64ms_Attenuation_5IO_NoUDP_LineA_-75_48Mbitss_LineB_-75_48Mbitss_End2End.pcap | 15 | P3_Attenuation/5IO_64ms/LineA_-75_LineB_-75/WLAN_64ms_Attenuation_5IO_NoUDP_LineA_-75_48Mbitss_LineB_-75_48Mbitss_End2End.pcap |  | 48 Mbps | 48 Mbps | 54 Mbps | -75 | -75 | / | Staat nog op pc in lab | 0.1035
110 | Attenuation | 64ms | 5 IO (No UDP) |  | Yes | -75 | -75 | PRP Client | WLAN_64ms_Attenuation_5IO_NoUDP_LineA_-75_48Mbitss_LineB_-75_48Mbitss_PRP.pcap | 12.29 | P3_Attenuation/5IO_64ms/LineA_-75_LineB_-75/WLAN_64ms_Attenuation_5IO_NoUDP_LineA_-75_48Mbitss_LineB_-75_48Mbitss_PRP.pcap |  | 48 Mbps | 48 Mbps | 54 Mbps | -75 | -75 | / | Staat nog op pc in lab
| Baseline | 64ms | 1 IO |  |  |  |  | End-to-End | WLAN_64ms_Base_check_LineSwitch_End2End.pcap | 3.94 | P1_Baseline/64ms/WLAN_64ms_Base_check_LineSwitch_End2End.pcap | [8 empty] | 0.0208
| Baseline | 64ms | 1 IO |  |  |  |  | End-to-End | WLAN_64ms_Base_check_PortSwitch_End2End.pcap | 4 | P1_Baseline/64ms/WLAN_64ms_Base_check_PortSwitch_End2End.pcap | [8 empty] | 0.0208
| Baseline | 64ms | 1 IO |  |  |  |  | End-to-End | WLAN_64ms_Baseline_check_PortSwitch_End2End.pcap | 4 | P1_Baseline/64ms/WLAN_64ms_Baseline_check_PortSwitch_End2End.pcap | [8 empty] | 0.0208
| Load |  |  |  | No |  |  | End-to-End | WLAN_16ms_Load_4IO_End2End.pcap | 36.92 | P2_Load/NoQoS/4IO_16ms_16IO_64ms/WLAN_16ms_Load_4IO_End2End.pcap | [8 empty] | 0.2996 | 0.60453 | 3.0061 | 0.48749 | 0.01835 | 0
| Load | 16ms | 5 IO + 64B UDP | 2.5Mbps | No |  |  | End-to-End | VLAN_16ms_Load_5IO_64B_2,5Mbps_End2End_00001.pcap | 15.51 | P2_Load/NoQoS/5IO_64B_UDP/16ms/2,5Mbps/VLAN_16ms_Load_5IO_64B_2,5Mbps_End2End_00001.pcap | [8 empty] | 2.8168 | 2.8084 | 8.0954 | 0.52792 | 0.98177 | 0
| Attenuation | 64ms | 5 IO (No UDP) |  |  | -65 | -65 | PRP Client | WLAN_64ms_Attenuation_5IO_NoUDP_LineA_-65_54Mbitss_LineB_-65__54Mbitss_PRP.pcap | 12.19 | P3_Attenuation/5IO_64ms/LineA_-65_LineB_-65/WLAN_64ms_Attenuation_5IO_NoUDP_LineA_-65_54Mbitss_LineB_-65__54Mbitss_PRP.pcap
| Attenuation | 64ms | 5 IO (No UDP) |  |  | -75 | -75 | PRP Client | WLAN_64ms_Attenuation_5IO_NoUDP_LineA_-75_48Mbitss_LineB_-75__48Mbitss_PRP.pcap | 12.29 | P3_Attenuation/5IO_64ms/LineA_-75_LineB_-75/WLAN_64ms_Attenuation_5IO_NoUDP_LineA_-75_48Mbitss_LineB_-75__48Mbitss_PRP.pcap
| Attenuation | 64ms | 5 IO (No UDP) |  |  | -75 | -75 | End-to-End | WLAN_64ms_Attenuation_5IO_NoUDP_LineA_-75_54Mbitss_LineB_-75_54Mbitss_End2End.pcap | 15 | P3_Attenuation/5IO_64ms/LineA_-75_LineB_-75/WLAN_64ms_Attenuation_5IO_NoUDP_LineA_-75_54Mbitss_LineB_-75_54Mbitss_End2End.pcap | [8 empty] | 0.1255 | 0.58596 | 2.3605 | 0.49716 | 0.02028 | 0
| Attenuation | 64ms | 5 IO (No UDP) |  |  |  | -90 | End-to-End | WLAN_64ms_Attenuation_5IO_NoUDP_LineA_OFF_0Mbitss_LineB_-90_12-18Mbitss_End2End.pcap | 15.46 | P3_Attenuation/5IO_64ms/LineA_OFF-LineB_-90/WLAN_64ms_Attenuation_5IO_NoUDP_LineA_OFF_0Mbitss_LineB_-90_12-18Mbitss_End2End.pcap | [8 empty] | 0.1253 | 1.5037 | 68.1577 | 0.58538 | 1.7047 | 0.029
| Attenuation | 64ms | 5 IO (No UDP) |  |  |  | -90 | PRP Client | WLAN_64ms_Attenuation_5IO_NoUDP_LineA_OFF_0Mbitss_LineB_-90_12-18Mbitss_PRP.pcap | 0 | P3_Attenuation/5IO_64ms/LineA_OFF-LineB_-90/WLAN_64ms_Attenuation_5IO_NoUDP_LineA_OFF_0Mbitss_LineB_-90_12-18Mbitss_PRP.pcap
| Attenuation | 64ms | 5 IO (No UDP) |  |  |  | -85 | End-to-End | WLAN_64ms_Attenuation_5IO_NoUDP_LineA_OFF_54Mbitss_LineB_-85_24Mbitss_End2End.pcap | 16.74 | P3_Attenuation/5IO_64ms/LineA_OFF_LineB_-85/WLAN_64ms_Attenuation_5IO_NoUDP_LineA_OFF_54Mbitss_LineB_-85_24Mbitss_End2End.pcap | [8 empty] | 0.1254 | 1.4341 | 71.6185 | 0.51636 | 1.6373 | 0.007
| Attenuation | 64ms | 5 IO (No UDP) |  |  |  | -85 | PRP Client | WLAN_64ms_Attenuation_5IO_NoUDP_LineA_OFF_54Mbitss_LineB_-85_24Mbitss_PRP.pcap | 0 | P3_Attenuation/5IO_64ms/LineA_OFF_LineB_-85/WLAN_64ms_Attenuation_5IO_NoUDP_LineA_OFF_54Mbitss_LineB_-85_24Mbitss_PRP.pcap
| Attenuation | 64ms | 5 IO (No UDP) |  |  |  | -93 | End-to-End | WLAN_64ms_Attenuation_5IO_NoUDP_LineA_OFF_0Mbitss_LineB_-93_6Mbitss_End2End.pcap | 2.51 | P3_Attenuation/5IO_64ms/LineA_OFF_LineB_-93_Wachtdog/WLAN_64ms_Attenuation_5IO_NoUDP_LineA_OFF_0Mbitss_LineB_-93_6Mbitss_End2End.pcap | [8 empty] | 0.0744 | 2.5121 | 74.0114 | 0.59599 | 2.8312 | 2.423
| Attenuation | 64ms | 5 IO (No UDP) |  |  |  | -93 | PRP Client | WLAN_64ms_Attenuation_5IO_NoUDP_LineA_OFF_0Mbitss_LineB_-93_6Mbitss_PRP.pcap | 0 | P3_Attenuation/5IO_64ms/LineA_OFF_LineB_-93_Wachtdog/WLAN_64ms_Attenuation_5IO_NoUDP_LineA_OFF_0Mbitss_LineB_-93_6Mbitss_PRP.pcap
[8 empty] | End-to-End | WLAN_64ms_SeamlessHandover_PullA_PullBoth_PullB_Both_4minInterval_End2End.pcap | 30.32 | P4_seamless_handover/WLAN_64ms_SeamlessHandover_PullA_PullBoth_PullB_Both_4minInterval_End2End.pcap | [8 empty] | 0.0868 | 0.59507 | 14.7914 | 0.49373 | 0.03498 | 0.066
[8 empty] | PRP Client | WLAN_64ms_SeamlessHandover_PullA_PullBoth_PullB_Both_4minInterval_PRP.pcap | 14.01 | P4_seamless_handover/WLAN_64ms_SeamlessHandover_PullA_PullBoth_PullB_Both_4minInterval_PRP.pcap

## Wired
# | PRP Config | Cable Pulls | Cycle Time | Capture Point | Filename | File Size (MB) | Relative Path | Notes | Net Load (Mbps) | Avg Latency (ms) | Max Latency (ms) | Min Latency (ms) | Jitter (ms) | Packet Loss (%)
1 | No PRP | No | 64ms | End-to-End | Wire_64ms_NoPRP_End2End.pcap | 5.42 | NoPRP/Wire_64ms_NoPRP_End2End.pcap |  | 0.0208 | 0.00013 | 0.00014 | 0.00012 | 0 | 0
2 | PRP | No | 64ms | PRP | Wire_64ms_PRP_End2End.pcap | 5.44 | PRP/Wire_64ms_PRP_End2End.pcap |  | 0.0209 | 0.01761 | 0.01777 | 0.01744 | 6e-05 | 0
3 | PRP | No | 64ms | PRP | Wire_64ms_PRP_PRP.pcap | 5.91 | PRP/Wire_64ms_PRP_PRP.pcap
4 | Series PRP | No | 64ms | Before last PRP | Wire_64ms_SeriePRP_Between2pairs.pcap | 5.58 | SeriePRP/NoCablePulls/Wire_64ms_SeriePRP_Between2pairs.pcap
5 | Series PRP | No | 64ms | End-to-End | Wire_64ms_SeriePRP_End2End.pcap | 5.53 | SeriePRP/NoCablePulls/Wire_64ms_SeriePRP_End2End.pcap |  | 0.0211 | 0.01765 | 0.01854 | 0.01744 | 8e-05 | 0
6 | Series PRP | Yes | 64ms | End-to-End | Wire_64ms_SeriePRP_AllLines_PRP1_PullLineB_PRP2_PullLineA_5min5min5min.pcap | 5.48 | SeriePRP/CablePulls/Wire_64ms_SeriePRP_AllLines_PRP1_PullLineB_PRP2_PullLineA_5min5min5min.pcap |  | 0 |  |  |  |  | 0
7 | Series PRP | Yes | 64ms | End-to-End | Wire_64ms_SeriePRP_AllLines_PullatSameTime_PRP1_PullLineB_PRP2_PullLineA_5min5min.pcap | 3.64 | SeriePRP/CablePulls/Wire_64ms_SeriePRP_AllLines_PullatSameTime_PRP1_PullLineB_PRP2_PullLineA_5min5min.pcap |  | 0 |  |  |  |  | 0
8 | Series PRP | Yes | 64ms | End-to-End | Wire_64ms_SeriePRP_PRP2_PullLineAandB_5min5min.pcap | 3.66 | SeriePRP/CablePulls/Wire_64ms_SeriePRP_PRP2_PullLineAandB_5min5min.pcap |  | 0 |  |  |  |  | 0
| Series PRP | Yes | 64ms | PRP Client | Wire_64ms_SeriePRP_PRP2_PullLineAandB_5min5min_End2End.pcap | 3.66 | SeriePRP/CablePulls/Wire_64ms_SeriePRP_PRP2_PullLineAandB_5min5min_End2End.pcap |  | 0.0211 | 0.03466 | 0.03499 | 0.03429 | 0.00011 | 0